## Table
CLARA Magnet Table | [5 empty] | version |  | 6.23 |  | 2024-08-13 |  |  |  | Group by: | module |  |  |  | 2 | c | 299.7925 | Mm/s | 1000
[10 empty] | specified values |  | nominal ratings |  |  | cooling information |  |  |  | excitation curves: linear for I<max, fI³+a(I-I0)²+d above max; see Parametrisation of Magnet Excitation Curves.docx units = T for quads, T.mm for dipoles and correctors
momentum [MeV/c] | module | machine | region | component | type | number |  | magnet type | serial number | integrated strength | units | voltage [V] | current [A] | Load [kW] | Pressure drop [Bar] | Flow [l/min] | Inlet temp [°C] | Temp rise [°C] | slope [units/A] |  | max current [A] | f [units/A³] | a [units/A²] | I0 [A] | d [units] | magnetic length [mm] | current [A] | sign | integrated strength | units | K or angle | units | strength | units
0 | 1 | CLA | GUN | MAG | SOL | 1 |  | Bucking Solenoid | 1 | 0 | T.mm | 8.4 | 348 | 2.9232 | 3 | 4.6 | 25 | 9.2 | 0.018235 |  | 208.3944 |  | -1.1293e-05 | 1015.7752 | 11.1615 | 44.3897 | -350 | -1 | -6.1559 | T.mm |  |  | -138.6789 | mT
0 | 1 | CLA | GUN | MAG | SOL | 2 |  | Gun Solenoid | 1 | 0 | T.mm | 37.4 | 400.14 | 14.9652 | 4.98 | 9.93 | 25 | 20 | 0.16549 |  | 272.7461 |  | -1.3106e-05 | 6586.1174 | 567.5305 | 137.5052 | 350 | 1 | 57.8426 | T.mm |  |  | 420.6579 | mT
6 | 1 | CLA | S01 | MAG | VCOR | 1 |  | Corrector Type 1 | 13258 | 0.109 | T.mm | 0.16 | 5.5 | 0.00088 | Air-cooled | 0 | 25 | 0 | 0.023798 | [6 empty] | 128.6509 | 1 | 1 | 0.023798 | T.mm | 1.1891 | mrad | 0.18498 | mT
6 | 1 | CLA | S01 | MAG | HCOR | 1 |  | Corrector Type 1 | 13258 | 0.109 | T.mm | 0.16 | 5.5 | 0.00088 | Air-cooled | 0 | 25 | 0 | 0.024493 | [6 empty] | 131.2453 | 1 | 1 | 0.024493 | T.mm | 1.2238 | mrad | 0.18662 | mT
6 | 1 | CLA | S01 | MAG | VCOR | 2 |  | Corrector Type 1 | 13259 | 0.109 | T.mm | 0.16 | 5.5 | 0.00088 | Air-cooled | 0 | 25 | 0 | 0.023404 | [6 empty] | 125 | 1 | 1 | 0.023404 | T.mm | 1.1694 | mrad | 0.18723 | mT
6 | 1 | CLA | S01 | MAG | HCOR | 2 |  | Corrector Type 1 | 13259 | 0.109 | T.mm | 0.16 | 5.5 | 0.00088 | Air-cooled | 0 | 25 | 0 | 0.023404 | [6 empty] | 125 | 1 | 1 | 0.023404 | T.mm | 1.1694 | mrad | 0.18723 | mT
6 | 1 | CLA | L01 | MAG | SOL | 1 |  | Linac Solenoid | 8 | 0 | T.mm | 28.2 | 200 | 5.64 | 0 | 4.1 | 25 | 0 | 0.03747 | [6 empty] | 73.6642 | 200 | 1 | 7.494 | T.mm |  |  | 101.7316 | mT
6 | 1 | CLA | L01 | MAG | SOL | 2 |  | Linac Solenoid | 9 | 0 | T.mm | 28.2 | 200 | 5.64 | 0 | 4.1 | 25 | 0 | 0.037339 | [6 empty] | 72.7984 | 200 | 1 | 7.4677 | T.mm |  |  | 102.5809 | mT
30 | 1 | CLA | S02 | MAG | VCOR | 1 |  | Corrector Type 2 | 13260 | 3.026 | T.mm | 2.03 | 10 | 0.0203 | Air-cooled | 0 | 25 | 0 | 0.30112 | [6 empty] | 162.7188 | 1 | 1 | 0.30112 | T.mm | 3.0091 | mrad | 1.8505 | mT | Retrofit in phase 2
30 | 1 | CLA | S02 | MAG | HCOR | 1 |  | Corrector Type 2 | 13260 | 3.026 | T.mm | 2.03 | 10 | 0.0203 | Air-cooled | 0 | 25 | 0 | 0.29764 | [6 empty] | 161.6766 | 1 | 1 | 0.29764 | T.mm | 2.9744 | mrad | 1.841 | mT | Retrofit in phase 2
30 | 1 | CLA | S02 | MAG | QUAD | 1 |  | Quadrupole Type 1 | 13248 | 1.2 | T | 29.2 | 52.8 | 1.5418 | 5 | 2.1 | 25 | 2.6 | 0.025501 |  | 15.5754 | 0 | -1.3756e-05 | 942.4766 | 12.2156 | 128.6848 | 48 | 1 | 1.2096 | T | 93.9304 | m⁻² | 9.3995 | T/m
30 | 2 | CLA | S02 | MAG | QUAD | 2 |  | Quadrupole Type 1 | 13250 | 1.2 | T | 29.2 | 52.8 | 1.5418 | 5 | 2.1 | 25 | 2.6 | 0.02514 |  | 12.9983 | 0 | -1.2528e-05 | 1016.328 | 12.9385 | 126.8173 | 48 | 1 | 1.1914 | T | 93.8777 | m⁻² | 9.3943 | T/m
30 | 2 | CLA | S02 | MAG | VCOR | 2 |  | Corrector Type 2 | 13262 | 3.026 | T.mm | 2.03 | 10 | 0.0203 | Air-cooled | 0 | 25 | 0 | 0.30112 | [6 empty] | 162.7188 | 1 | 1 | 0.30112 | T.mm | 3.0091 | mrad | 1.8505 | mT
30 | 2 | CLA | S02 | MAG | HCOR | 2 |  | Corrector Type 2 | 13262 | 3.026 | T.mm | 2.03 | 10 | 0.0203 | Air-cooled | 0 | 25 | 0 | 0.29764 | [6 empty] | 161.6766 | 1 | 1 | 0.29764 | T.mm | 2.9744 | mrad | 1.841 | mT
30 | 2 | CLA | S02 | MAG | VCOR | 3 |  | Corrector Type 2 | 13261 | 3.026 | T.mm | 2.03 | 10 | 0.0203 | Air-cooled | 0 | 25 | 0 | 0.30112 | [6 empty] | 162.7188 | 1 | 1 | 0.30112 | T.mm | 3.0091 | mrad | 1.8505 | mT
30 | 2 | CLA | S02 | MAG | HCOR | 3 |  | Corrector Type 2 | 13261 | 3.026 | T.mm | 2.03 | 10 | 0.0203 | Air-cooled | 0 | 25 | 0 | 0.29764 | [6 empty] | 161.6766 | 1 | 1 | 0.29764 | T.mm | 2.9744 | mrad | 1.841 | mT
30 | 2 | CLA | S02 | MAG | QUAD | 3 |  | Quadrupole Type 1 | 13251 | 1.2 | T | 29.2 | 52.8 | 1.5418 | 5 | 2.1 | 25 | 2.6 | 0.025224 |  | 12.6813 | 0 | -1.2309e-05 | 1037.3053 | 13.2424 | 127.242 | 48 | 1 | 1.1954 | T | 93.8812 | m⁻² | 9.3946 | T/m
30 | 2 | CLA | S02 | MAG | QUAD | 4 |  | Quadrupole Type 1 | 13252 | 1.2 | T | 29.2 | 52.8 | 1.5418 | 5 | 2.1 | 25 | 2.6 | 0.025147 |  | 19.1056 | 0 | -1.3241e-05 | 968.6815 | 12.4199 | 127.4217 | 48 | 1 | 1.196 | T | 93.7965 | m⁻² | 9.3861 | T/m
30 | 2 | CLA | C2V | MAG | DIP | 1 |  | Dipole Type 1 | 13256 | 158 | T.mm | 12.7 | 115.2 | 1.463 | 3 | 5.5 | 25 | 4 | 1.3982 |  | 72.7716 | 0 | -0.0015133 | 541.14 | 433.7081 | 399.216 | 56.212 | 1 | 78.5929 | T.mm | 44.9992 | ° | 196.868 | mT
30 | C2V | CLA | C2V | MAG | VCOR | 1 |  | Corrector Type 3 | 13263 | 1.276 | T.mm | 0.94 | 9.9 | 0.009306 | Air-cooled | 0 | 25 | 0 | 0.14502 | [6 empty] | 140.272 | 1 | 1 | 0.14502 | T.mm | 1.4492 | mrad | 1.0339 | mT
30 | C2V | CLA | C2V | MAG | HCOR | 1 |  | Corrector Type 3 | 13263 | 1.276 | T.mm | 0.94 | 9.9 | 0.009306 | Air-cooled | 0 | 25 | 0 | 0.14206 | [6 empty] | 137.7971 | 1 | 1 | 0.14206 | T.mm | 1.4196 | mrad | 1.0309 | mT
30 | C2V | CLA | C2V | MAG | QUAD | 1 | K | Quadrupole Type 2 | 13255 | 2.9 | T | 43.2 | 185.8 | 8.0266 | 5 | 6.2 | 25 | 4.6 | 0.016294 |  | 107.9955 | -5.9002e-07 | 0.00024279 | 35.7637 | 1.2361 | 121.5673 | 186 | 1 | 2.9194 | T | 239.984 | m⁻² | 24.015 | T/m
30 | C2V | CLA | C2V | MAG | QUAD | 2 | K | Quadrupole Type 2 | 13254 | 2.9 | T | 43.2 | 185.8 | 8.0266 | 5 | 6.2 | 25 | 4.6 | 0.016277 |  | 108.6592 | -5.8275e-07 | 0.00023933 | 35.1623 | 1.2235 | 121.5119 | 186 | 1 | 2.9189 | T | 240.046 | m⁻² | 24.0212 | T/m
30 | C2V | CLA | C2V | MAG | QUAD | 3 | K | Quadrupole Type 2 | 13253 | 2.9 | T | 43.2 | 185.8 | 8.0266 | 5 | 6.2 | 25 | 4.6 | 0.016288 |  | 107.7101 | -5.8559e-07 | 0.00024069 | 35.3812 | 1.227 | 121.5507 | 186 | 1 | 2.9192 | T | 239.9947 | m⁻² | 24.0161 | T/m
30 | C2V | CLA | C2V | MAG | DIP | 2 | D | Dipole Type 2 | 13257 | 158 | T.mm | 28.87 | 180.04 | 5.1978 | 3 | 9.83 | 25 | 7.9 | 0.90192 |  | 126.8623 | 0 | -0.00045817 | 1111.1183 | 558.2783 | 397.752 | 87.1412 | 1 | 78.5942 | T.mm | 45 | ° | 197.596 | mT
30 | 2 | CLA | S02 | MAG | QUAD | 5 |  | Quadrupole Type 1 | 13249 | 1.2 | T | 29.2 | 52.8 | 1.5418 | 5 | 2.1 | 25 | 2.6 | 0.025096 |  | 19.1056 | 0 | -1.3214e-05 | 968.6815 | 12.3946 | 127.1626 | 48 | 1 | 1.1936 | T | 93.7965 | m⁻² | 9.3861 | T/m
30 | 2 | CLA | S02 | MAG | VCOR | 4 |  | Corrector Type 4L | 2386-26708-01 | 0.38527 | T.mm | 3.2 | 10 | 0.032 | 0.1 | 0.5 | 25 | 2 | 0.33656 | [8 empty] | 0 |  | T.mm | 0 | mrad | #DIV/0! | mT | Retrofit in phase 2. Lack of space means maybe need to replace with new Type 2 corrector
30 | 2 | CLA | S02 | MAG | HCOR | 4 |  | Corrector Type 4L | 2386-26708-01 | 0.38527 | T.mm | 3.2 | 10 | 0.032 | 0.1 | 0.5 | 25 | 2 | 0.33641 | [8 empty] | 0 |  | T.mm | 0 | mrad | #DIV/0! | mT | Retrofit in phase 2. Lack of space means maybe need to replace with new Type 2 corrector
110 | 3 | CLA | S03 | MAG | QUAD | 1 | K | Quadrupole Type 3 | 16618 | 0.75 | T | 7.97 | 93.1 | 0.74201 | 4 | 1.2 | 25 | 9.2 | 0.033111 |  | 35.1549 | 0 | -2.4398e-05 | 713.7152 | 12.3981 | 177.3874 | 93.5 | 1 | 3.0129 | T | 46.2898 | m⁻² | 16.9847 | T/m
110 | 4 | CLA | S03 | MAG | HCOR | 1 |  | Corrector Type 4L | 16637 | 1.2108 | T.mm | 3.2 | 10 | 0.032 | 0.1 | 0.5 | 25 | 2 | 0.31727 | [6 empty] | 150.9434 | 93.5 | 1 | 29.6646 | T.mm | 80.8474 | mrad | 196.5278 | mT
110 | 4 | CLA | S03 | MAG | VCOR | 1 |  | Corrector Type 4L | 16637 | 1.2108 | T.mm | 3.2 | 10 | 0.032 | 0.1 | 0.5 | 25 | 2 | 0.31747 | [6 empty] | 150.9434 | 1 | 1 | 0.31747 | T.mm | 0.86522 | mrad | 2.1032 | mT
180 | 4 | CLA | S04 | MAG | HCOR | 1 |  | Corrector Type 4L | 16635 | 1.9814 | T.mm | 3.2 | 10 | 0.032 | 0.1 | 0.5 | 25 | 2 | 0.31823 | [6 empty] | 150.9434 | 1 | 1 | 0.31823 | T.mm | 0.53001 | mrad | 2.1083 | mT
180 | 4 | CLA | S04 | MAG | VCOR | 1 |  | Corrector Type 4L | 16635 | 1.9814 | T.mm | 3.2 | 10 | 0.032 | 0.1 | 0.5 | 25 | 2 | 0.31823 | [6 empty] | 150.9434 | 1 | 1 | 0.31823 | T.mm | 0.53002 | mrad | 2.1083 | mT
180 | 5 | CLA | S04 | MAG | QUAD | 1 | K | Quadrupole Type 3 | 16610 | 3.2 | T | 7.97 | 93.1 | 0.74201 | 4 | 1.2 | 25 | 9.2 | 0.032993 |  | 38.8491 | 0 | -2.3855e-05 | 730.3947 | 12.6898 | 177.2428 | 93.5 | 1 | 3.0136 | T | 28.3182 | m⁻² | 17.0027 | T/m
180 | 5 | CLA | S04 | MAG | QUAD | 2 | K | Quadrupole Type 3 | 16607 | 3.2 | T | 7.97 | 93.1 | 0.74201 | 4 | 1.2 | 26 | 9.2 | 0.033036 |  | 36.2563 | 0 | -2.4009e-05 | 724.267 | 12.5624 | 178.2118 | 93.5 | 1 | 3.0102 | T | 28.1326 | m⁻² | 16.8913 | T/m
180 | 5 | CLA | S04 | MAG | QUAD | 3 | K | Quadrupole Type 3 | 16606 | 3.2 | T | 7.97 | 93.1 | 0.74201 | 4 | 1.2 | 27 | 9.2 | 0.033038 |  | 36.0407 | 0 | -2.3939e-05 | 726.0801 | 12.5896 | 178.2245 | 93.5 | 1 | 3.01 | T | 28.1289 | m⁻² | 16.889 | T/m
180 | 5 | CLA | S04 | MAG | QUAD | 4 | K | Quadrupole Type 3 | 16605 | 3.2 | T | 7.97 | 93.1 | 0.74201 | 4 | 1.2 | 28 | 9.2 | 0.033106 |  | 35.5819 | 0 | -2.3104e-05 | 752.0395 | 13.0376 | 178.1396 | 93.5 | 1 | 3.0179 | T | 28.2161 | m⁻² | 16.9414 | T/m
180 | 5 | CLA | S04 | MAG | HCOR | 2 |  | Corrector Type 4L | 16631 | 1.9814 | T.mm | 3.2 | 10 | 0.032 | 0.1 | 0.5 | 25 | 2 | 0.31835 | [6 empty] | 150.9434 | 1 | 1 | 0.31835 | T.mm | 0.53021 | mrad | 2.109 | mT
180 | 5 | CLA | S04 | MAG | VCOR | 2 |  | Corrector Type 4L | 16631 | 1.9814 | T.mm | 3.2 | 10 | 0.032 | 0.1 | 0.5 | 25 | 2 | 0.3184 | [6 empty] | 150.9434 | 1 | 1 | 0.3184 | T.mm | 0.53029 | mrad | 2.1094 | mT
180 | 5 | CLA | S04 | MAG | DIP | 1 | D | Dipole Type 4 |  |  | T.mm | [14 empty] | 0 | 1 | 1 |  | T.mm | 0 | ° | #DIV/0! | mT | TBD and/or late fit in phase2
180 | 5 | CLA | S04 | MAG | DIP | 2 | D | Dipole Type 4 |  |  | T.mm | [14 empty] | 0 |  | 0 |  | T.mm | 0 | ° | #DIV/0! | mT | TBD and/or late fit in phase2
180 | 5 | CLA | S04 | MAG | HCOR | 3 |  | Corrector Type 6S | 16650 | 1.9814 | T.mm | 1.6 | 9.6 | 0.01536 | Air-cooled | 0 | 25 | 0 | 0.52732 | [6 empty] | 194 | 1 | 1 | 0.52732 | T.mm | 0.87826 | mrad | 2.7182 | mT
180 | 5 | CLA | S04 | MAG | VCOR | 3 |  | Corrector Type 6S | 16650 | 1.9814 | T.mm | 1.6 | 9.6 | 0.01536 | Air-cooled | 0 | 25 | 0 | 0.52761 | [6 empty] | 194 | 1 | 1 | 0.52761 | T.mm | 0.87874 | mrad | 2.7196 | mT
180 | 5 | CLA | S04 | MAG | DIP | 3 | D | Dipole Type 4 |  |  | T.mm | [14 empty] | 0 |  | 0 |  | T.mm | 0 | ° | #DIV/0! | mT | TBD and/or late fit in phase2
180 | 5 | CLA | S04 | MAG | DIP | 4 | D | Dipole Type 4 |  |  | T.mm | [14 empty] | 0 |  | 0 |  | T.mm | 0 | ° | #DIV/0! | mT | TBD and/or late fit in phase2
180 | 6 | CLA | S04 | MAG | QUAD | 5 | K | Quadrupole Type 3 | 16611 | 3.2 | T | 7.97 | 93.1 | 0.74201 | 4 | 1.2 | 25 | 9.2 | 0.033016 |  | 35.5179 | 0 | -2.024e-05 | 851.1215 | 14.6365 | 178.3055 | 93.5 | 1 | 3.0189 | T | 28.1991 | m⁻² | 16.9312 | T/m
180 | 6 | CLA | S04 | MAG | HCOR | 4 |  | Corrector Type 4L | 16640 | 1.9814 | T.mm | 3.2 | 10 | 0.032 | 0.1 | 0.5 | 25 | 2 | 0.31968 | [6 empty] | 150.9434 | 1 | 1 | 0.31968 | T.mm | 0.53243 | mrad | 2.1179 | mT
180 | 6 | CLA | S04 | MAG | VCOR | 4 |  | Corrector Type 4L | 16640 | 1.9814 | T.mm | 3.2 | 10 | 0.032 | 0.1 | 0.5 | 25 | 2 | 0.31948 | [6 empty] | 150.9434 | 1 | 1 | 0.31948 | T.mm | 0.5321 | mrad | 2.1166 | mT
180 | 6 | CLA | S04 | MAG | QUAD | 6 | K | Quadrupole Type 3 | 16612 | 3.2 | T | 7.97 | 93.1 | 0.74201 | 4 | 1.2 | 25 | 9.2 | 0.033089 |  | 34.6667 | 0 | -2.3297e-05 | 744.8375 | 12.8966 | 177.7861 | 93.5 | 1 | 3.0132 | T | 28.2279 | m⁻² | 16.9485 | T/m
180 | 6 | CLA | S04 | MAG | QUAD | 7 | K | Quadrupole Type 3 | 16613 | 3.2 | T | 7.97 | 93.1 | 0.74201 | 4 | 1.2 | 25 | 9.2 | 0.03306 |  | 33.7614 | 0 | -2.2191e-05 | 778.6578 | 13.4294 | 177.8235 | 93.5 | 1 | 3.012 | T | 28.2103 | m⁻² | 16.9379 | T/m
180 | 6 | CLA | S04 | MAG | HCOR | 5 |  | Corrector Type 4L | 16638 | 1.9814 | T.mm | 3.2 | 10 | 0.032 | 0.1 | 0.5 | 25 | 2 | 0.31855 | [6 empty] | 150.9434 | 1 | 1 | 0.31855 | T.mm | 0.53055 | mrad | 2.1104 | mT
180 | 6 | CLA | S04 | MAG | VCOR | 5 |  | Corrector Type 4L | 16638 | 1.9814 | T.mm | 3.2 | 10 | 0.032 | 0.1 | 0.5 | 25 | 2 | 0.31801 | [6 empty] | 150.9434 | 1 | 1 | 0.31801 | T.mm | 0.52965 | mrad | 2.1068 | mT
180 | 6 | CLA | S04 | MAG | QUAD | 8 | K | Quadrupole Type 3 | 16609 | 3.2 | T | 7.97 | 93.1 | 0.74201 | 4 | 1.2 | 25 | 9.2 | 0.032993 |  | 34.9146 | 0 | -2.1919e-05 | 787.5434 | 13.5678 | 177.9555 | 93.5 | 1 | 3.0096 | T | 28.1677 | m⁻² | 16.9123 | T/m
165 | 6 | CLA | S05 | MAG | QUAD | 1 | K | Quadrupole Type 3 | 16616 | 0.15 | T | 7.97 | 93.1 | 0.74201 | 4 | 1.2 | 25 | 9.2 | 0.033111 |  | 36.1459 | 0 | -2.4207e-05 | 720.057 | 12.5193 | 179.5797 | 93.5 | 1 | 3.0162 | T | 30.5172 | m⁻² | 16.7961 | T/m
165 | 6 | CLA | S05 | MAG | HCOR | 1 |  | Corrector Type 6S | 16649 | 1.9814 | T.mm | 1.6 | 9.6 | 0.01536 | Air-cooled | 0 | 25 | 0 | 0.53089 | [6 empty] | 194 | 1 | 1 | 0.53089 | T.mm | 0.96459 | mrad | 2.7365 | mT
165 | 6 | CLA | S05 | MAG | VCOR | 1 |  | Corrector Type 6S | 16649 | 1.9814 | T.mm | 1.6 | 9.6 | 0.01536 | Air-cooled | 0 | 25 | 0 | 0.53095 | [6 empty] | 194 | 1 | 1 | 0.53095 | T.mm | 0.96469 | mrad | 2.7368 | mT
165 | 6 | CLA | S05 | MAG | QUAD | 2 | K | Quadrupole Type 3 | 16608 | 0.45 | T | 7.97 | 93.1 | 0.74201 | 4 | 1.2 | 25 | 9.2 | 0.03309 |  | 34.7558 | 0 | -2.4385e-05 | 713.238 | 12.3756 | 177.9821 | 93.5 | 1 | 3.0098 | T | 30.7253 | m⁻² | 16.9106 | T/m
165 | 7 | CLA | VBC | MAG | DIP | 1 | D | Dipole Type 3 | 5 | 100 | T.mm | 8.94 | 150 | 1.341 | 6 | 2.19 | 25 | 8.81 | 0.75818 |  | 123.704 | 0 | -0.0024438 | 286.4266 | 158.6532 | 231.56 |  | 0 |  | T.mm | 0 | ° | 0 | mT
165 | 7 | CLA | VBC | MAG | HCOR | 1 |  | Corrector Type 7D | 5 | 1.5 | T.mm | 0.82 | 10 | 0.0082 |  |  |  |  | 0.15189 | [6 empty] | 0 |  | 0 |  | T.mm | 0 | mrad | #DIV/0! | mT
165 | 7 | CLA | VBC | MAG | DIP | 2 | D | Dipole Type 3 | 4 | 100 | T.mm | 8.94 | 150 | 1.341 | 6 | 2.19 | 25 | 8.81 | 0.757 |  | 123.4272 | 0 | -0.002434 | 286.7828 | 158.5362 | 231.304 |  | 0 |  | T.mm | 0 | ° | 0 | mT
165 | 7 | CLA | VBC | MAG | HCOR | 2 |  | Corrector Type 7D | 4 | 1.5 | T.mm | 0.82 | 10 | 0.0082 |  |  |  |  | 0.15317 | [6 empty] | 0 |  | 0 |  | T.mm | 0 | mrad | #DIV/0! | mT
165 | 7 | CLA | VBC | MAG | VCOR | 1 |  | Corrector Type 5L | 17054 | 1.8163 | T.mm | 3.9 | 10 | 0.039 | 0.1 | 0.5 | 25 | 2 | 0.29929 | [6 empty] | 179.7753 | 1 | 1 | 0.29929 | T.mm | 0.54379 | mrad | 1.6648 | mT
165 | 7 | CLA | VBC | MAG | DIP | 3 | D | Dipole Type 3 | 6 | 100 | T.mm | 8.94 | 150 | 1.341 | 6 | 2.19 | 25 | 8.81 | 0.75931 |  | 123.2961 | 0 | -0.0024384 | 286.8322 | 158.992 | 231.535 | 1 | 1 |  | T.mm | 0 | ° | 0 | mT
165 | 7 | CLA | VBC | MAG | HCOR | 3 |  | Corrector Type 7D | 6 | 1.5 | T.mm | 0.82 | 10 | 0.0082 |  |  |  |  | 0.1605 | [6 empty] | 0 |  | 0 |  | T.mm | 0 | mrad | #DIV/0! | mT
165 | 7 | CLA | VBC | MAG | DIP | 4 | D | Dipole Type 3 | 3 | 100 | T.mm | 8.94 | 150 | 1.341 | 6 | 2.19 | 25 | 8.81 | 0.75998 |  | 124.4875 | 0 | -0.0024446 | 286.6995 | 159.0485 | 232.147 |  | 0 |  | T.mm | 0 | ° | 0 | mT
165 | 7 | CLA | VBC | MAG | HCOR | 4 |  | Corrector Type 7D | 3 | 1.5 | T.mm | 0.82 | 10 | 0.0082 |  |  |  |  | 0.15874 | [6 empty] | 0 |  | 0 |  | T.mm | 0 | mrad | #DIV/0! | mT
165 | 8 | CLA | S06 | MAG | HCOR | 1 |  | Corrector Type 6S | 16651 | 1.8163 | T.mm | 1.6 | 9.6 | 0.01536 | Air-cooled | 0 | 25 | 0 | 0.52895 | [6 empty] | 194 | 1 | 1 | 0.52895 | T.mm | 0.96107 | mrad | 2.7266 | mT
165 | 8 | CLA | S06 | MAG | VCOR | 1 |  | Corrector Type 6S | 16651 | 1.8163 | T.mm | 1.6 | 9.6 | 0.01536 | Air-cooled | 0 | 25 | 0 | 0.52844 | [6 empty] | 194 | 1 | 1 | 0.52844 | T.mm | 0.96013 | mrad | 2.7239 | mT
165 | 8 | CLA | S06 | MAG | QUAD | 1 | K | Quadrupole Type QFA | 18 | 1.5 | T | 13.2325 | 94.518 | 1.2507 | 6 | 0.6 | 25 | 0 | 0.038179 |  | 86.6832 | 0 | -0.00010518 | 276.8393 | 7.1045 | 173 |  | 0 |  | T | 0 | m⁻² | 0 | T/m
165 | 8 | CLA | S06 | MAG | QUAD | 2 | K | Quadrupole Type QFA | 12 | 1.5 | T | 13.2325 | 94.518 | 1.2507 | 6 | 0.6 | 25 | 0 | 0.038179 |  | 86.6832 | 0 | -0.00010518 | 276.8393 | 7.1045 | 173 |  | 0 |  | T | 0 | m⁻² | 0 | T/m
165 | 8 | CLA | SP2 | MAG | DIP | 1 | D | Dipole Type 5 | 1822-21088-02 | 453.6 | T.mm | 37 | 332 | 12.284 | 4 | 16 | 25 | 11.1 | 1.3964 |  | 244.0412 | 0 | -0.0020483 | 600.7484 | 601.1839 | 400 |  | 0 |  | T.mm | 0 | ° | 0 | mT
165 | SP2 | CLA | SP2 | MAG | HCOR | 1 |  | Corrector Type 4L | 16629 | 1.8163 | T.mm | 3.2 | 10 | 0.032 | 0.1 | 0.5 | 25 | 2 | 0.31773 | [6 empty] | 150.9434 | 1 | 1 | 0.31773 | T.mm | 0.57729 | mrad | 2.105 | mT
165 | SP2 | CLA | SP2 | MAG | VCOR | 1 |  | Corrector Type 4L | 16629 | 1.8163 | T.mm | 3.2 | 10 | 0.032 | 0.1 | 0.5 | 25 | 2 | 0.31811 | [6 empty] | 150.9434 | 1 | 1 | 0.31811 | T.mm | 0.57798 | mrad | 2.1075 | mT
165 | SP2 | CLA | SP2 | MAG | QUAD | 1 | K | Quadrupole Type 3 | 16624 | 1.5 | T | 7.97 | 93.1 | 0.74201 | 4 | 1.2 | 25 | 9.2 | 0.033002 |  | 39.036 |  | -2.373e-05 | 734.4028 | 12.7626 | 177.7221 | 93.5 | 1 | 3.0153 | T | 30.8269 | m⁻² | 16.9665 | T/m
165 | SP2 | CLA | SP2 | MAG | QUAD | 2 | K | Quadrupole Type 3 | 16615 | 1.5 | T | 7.97 | 93.1 | 0.74201 | 4 | 1.2 | 25 | 9.2 | 0.032989 |  | 38.1625 |  | -2.4618e-05 | 708.1751 | 12.3105 | 177.3359 | 93.5 | 1 | 3.0091 | T | 30.8302 | m⁻² | 16.9683 | T/m
165 | SP2 | CLA | SP2 | MAG | HCOR | 2 |  | Corrector Type 4L | 16645 | 1.8163 | T.mm | 3.2 | 10 | 0.032 | 0.1 | 0.5 | 25 | 2 | 0.31807 | [6 empty] | 150.9434 | 1 | 1 | 0.31807 | T.mm | 0.57792 | mrad | 2.1072 | mT
165 | SP2 | CLA | SP2 | MAG | VCOR | 2 |  | Corrector Type 4L | 16645 | 1.8163 | T.mm | 3.2 | 10 | 0.032 | 0.1 | 0.5 | 25 | 2 | 0.31812 | [6 empty] | 150.9434 | 1 | 1 | 0.31812 | T.mm | 0.578 | mrad | 2.1075 | mT
165 | 8 | CLA | S06 | MAG | HCOR | 2 |  | Corrector Type 6S | 16648 | 1.8163 | T.mm | 1.6 | 9.6 | 0.01536 | Air-cooled | 0 | 25 | 0 | 0.52818 | [6 empty] | 194 | 1 | 1 | 0.52818 | T.mm | 0.95966 | mrad | 2.7226 | mT
165 | 8 | CLA | S06 | MAG | VCOR | 2 |  | Corrector Type 6S | 16648 | 1.8163 | T.mm | 1.6 | 9.6 | 0.01536 | Air-cooled | 0 | 25 | 0 | 0.52873 | [6 empty] | 194 | 1 | 1 | 0.52873 | T.mm | 0.96067 | mrad | 2.7254 | mT
240 | 9 | CLA | S07 | MAG | HCOR | 1 |  | Corrector Type 4L | 16642 | 2.6418 | T.mm | 3.2 | 10 | 0.032 | 0.1 | 0.5 | 25 | 2 | 0.31781 | [6 empty] | 150.9434 | 1 | 1 | 0.31781 | T.mm | 0.39699 | mrad | 2.1055 | mT
240 | 9 | CLA | S07 | MAG | VCOR | 1 |  | Corrector Type 4L | 16642 | 2.6418 | T.mm | 3.2 | 10 | 0.032 | 0.1 | 0.5 | 25 | 2 | 0.31842 | [6 empty] | 150.9434 | 1 | 1 | 0.31842 | T.mm | 0.39774 | mrad | 2.1095 | mT
240 | 10 | CLA | S07 | MAG | QUAD | 1 | K | Quadrupole Type QFA | 8 | 3 | T | 13.2325 | 94.518 | 1.2507 | 6 | 0.6 | 25 | 0 | 0.038179 |  | 86.6832 | 0 | -0.00010518 | 276.8393 | 7.1045 | 173 |  | 0 |  | T | 0 | m⁻² | 0 | T/m
240 | 10 | CLA | S07 | MAG | QUAD | 2 | K | Quadrupole Type QFA | 9 | 3 | T | 13.2325 | 94.518 | 1.2507 | 6 | 0.6 | 25 | 0 | 0.038179 |  | 86.6832 | 0 | -0.00010518 | 276.8393 | 7.1045 | 173 |  | 0 |  | T | 0 | m⁻² | 0 | T/m
240 | 10 | CLA | S07 | MAG | HCOR | 2 |  | Corrector Type 4L | 16636 | 2.6418 | T.mm | 3.2 | 10 | 0.032 | 0.1 | 0.5 | 25 | 2 | 0.31827 | [6 empty] | 150.9434 | 1 | 1 | 0.31827 | T.mm | 0.39757 | mrad | 2.1086 | mT
240 | 10 | CLA | S07 | MAG | VCOR | 2 |  | Corrector Type 4L | 16636 | 2.6418 | T.mm | 3.2 | 10 | 0.032 | 0.1 | 0.5 | 25 | 2 | 0.31822 | [6 empty] | 150.9434 | 1 | 1 | 0.31822 | T.mm | 0.39751 | mrad | 2.1082 | mT
240 | 10 | CLA | S07 | MAG | HCOR | 3 |  | Corrector Type 6S | 16647 | 2.6418 | T.mm | 1.6 | 9.6 | 0.01536 | Air-cooled | 0 | 25 | 0 | 0.5275 | [6 empty] | 194 | 1 | 1 | 0.5275 | T.mm | 0.65892 | mrad | 2.7191 | mT
240 | 10 | CLA | S07 | MAG | VCOR | 3 |  | Corrector Type 6S | 16647 | 2.6418 | T.mm | 1.6 | 9.6 | 0.01536 | Air-cooled | 0 | 25 | 0 | 0.52818 | [6 empty] | 194 | 1 | 1 | 0.52818 | T.mm | 0.65977 | mrad | 2.7226 | mT
240 | 10 | CLA | S07 | MAG | QUAD | 3 | K | Quadrupole Type QFA | 5 | 3 | T | 13.2325 | 94.518 | 1.2507 | 6 | 0.6 | 25 | 0 | 0.038179 |  | 86.6832 | 0 | -0.00010518 | 276.8393 | 7.1045 | 173 |  | 0 |  | T | 0 | m⁻² | 0 | T/m
240 | 10 | CLA | S07 | MAG | QUAD | 4 | K | Quadrupole Type QFA | 24 | 3 | T | 13.2325 | 94.518 | 1.2507 | 6 | 0.6 | 25 | 0 | 0.038179 |  | 86.6832 | 0 | -0.00010518 | 276.8393 | 7.1045 | 173 |  | 0 |  | T | 0 | m⁻² | 0 | T/m
240 | 10 | CLA | S07 | MAG | QUAD | 5 | K | Quadrupole Type QFA | 21 | 3 | T | 13.2325 | 94.518 | 1.2507 | 6 | 0.6 | 25 | 0 | 0.038179 |  | 86.6832 | 0 | -0.00010518 | 276.8393 | 7.1045 | 173 |  | 0 |  | T | 0 | m⁻² | 0 | T/m
240 | 11 | CLA | S07 | MAG | HCOR | 4 |  | Corrector Type 4L | 16644 | 2.6418 | T.mm | 3.2 | 10 | 0.032 | 0.1 | 0.5 | 25 | 2 | 0.31835 | [6 empty] | 150.9434 | 1 | 1 | 0.31835 | T.mm | 0.39766 | mrad | 2.109 | mT
240 | 11 | CLA | S07 | MAG | VCOR | 4 |  | Corrector Type 4L | 16644 | 2.6418 | T.mm | 3.2 | 10 | 0.032 | 0.1 | 0.5 | 25 | 2 | 0.31902 | [6 empty] | 150.9434 | 1 | 1 | 0.31902 | T.mm | 0.3985 | mrad | 2.1135 | mT
240 | 11 | CLA | S07 | MAG | QUAD | 6 | K | Quadrupole Type QFA | 3 | 3 | T | 13.2325 | 94.518 | 1.2507 | 6 | 0.6 | 25 | 0 | 0.038179 |  | 86.6832 | 0 | -0.00010518 | 276.8393 | 7.1045 | 173 |  | 0 |  | T | 0 | m⁻² | 0 | T/m
240 | 11 | CLA | S07 | MAG | QUAD | 7 | K | Quadrupole Type QFA | 14 | 3 | T | 13.2325 | 94.518 | 1.2507 | 6 | 0.6 | 25 | 0 | 0.038179 |  | 86.6832 | 0 | -0.00010518 | 276.8393 | 7.1045 | 173 |  | 0 |  | T | 0 | m⁻² | 0 | T/m
240 | 11 | CLA | S07 | MAG | HCOR | 5 |  | Corrector Type 4L | 16632 | 3.2 | T.mm | 3.2 | 10 | 0.032 | 0.1 | 0.5 | 25 | 2 | 0.31756 | [6 empty] | 150.9434 | 1 | 1 | 0.31756 | T.mm | 0.39668 | mrad | 2.1038 | mT
240 | 11 | CLA | S07 | MAG | VCOR | 5 |  | Corrector Type 4L | 16632 | 3.2 | T.mm | 3.2 | 10 | 0.032 | 0.1 | 0.5 | 25 | 2 | 0.3179 | [6 empty] | 150.9434 | 1 | 1 | 0.3179 | T.mm | 0.3971 | mrad | 2.1061 | mT
240 | 11 | CLA | SP3 | MAG | DIP | 1 | D | Dipole Type 5 | 1822-21088-01 | 453.6 | T.mm | 37 | 332 | 12.284 | 4 | 16 | 25 | 11.1 | 1.3967 |  | 246.9039 | 0 | -0.0020829 | 596.1589 | 598.7347 | 400 |  | 0 |  | T.mm | 0 | ° | 0 | mT
240 | SP3 | CLA | SP3 | MAG | VCOR | 1 |  | Corrector Type 5L | 17002 |  | T.mm | 3.9 | 10 | 0.039 | 0.1 | 0.5 | 25 | 2 | 0.29904 | [6 empty] | 179.7753 | 1 | 1 | 0.29904 | T.mm | 0.37354 | mrad | 1.6634 | mT
240 | SP3 | CLA | SP3 | MAG | QUAD | 1 | K | Quadrupole Type 3 | 16620 |  | T | 7.97 | 93.1 | 0.74201 | 4 | 1.2 | 25 | 9.2 | 0.033135 |  | 35.8532 |  | -2.4903e-05 | 701.1496 | 12.2105 | 178.6133 | 93.5 | 1 | 3.0154 | T | 21.0883 | m⁻² | 16.8823 | T/m
240 | SP3 | CLA | SP3 | MAG | QUAD | 2 | K | Quadrupole Type 3 | 16622 |  | T | 7.97 | 93.1 | 0.74201 | 4 | 1.2 | 25 | 9.2 | 0.033073 |  | 34.3448 |  | -2.2305e-05 | 775.7259 | 13.3959 | 178.8623 | 93.5 | 1 | 3.0143 | T | 21.0512 | m⁻² | 16.8526 | T/m
240 | 11 | CLA | S07 | MAG | HCOR | 6 |  | Corrector Type 4L | 16630 | 3.2 | T.mm | 3.2 | 10 | 0.032 | 0.1 | 0.5 | 25 | 2 | 0.31825 | [6 empty] | 150.9434 | 1 | 1 | 0.31825 | T.mm | 0.39753 | mrad | 2.1084 | mT | End of Phase 2
240 | 11 | CLA | S07 | MAG | VCOR | 6 |  | Corrector Type 4L | 16630 | 3.2 | T.mm | 3.2 | 10 | 0.032 | 0.1 | 0.5 | 25 | 2 | 0.31947 | [6 empty] | 150.9434 | 1 | 1 | 0.31947 | T.mm | 0.39906 | mrad | 2.1165 | mT | End of Phase 2
240 | 12 | CLA | S07 | MAG | QUAD | 8 | K | Quadrupole Type 3 | 17052 |  | T | 7.97 | 93.1 | 0.74201 | 4 | 1.2 | 25 | 9.2 | 0.033131 |  | 37.5612 |  | -2.4663e-05 | 709.2265 | 12.3707 | 178.9663 | 93.5 | 1 | 3.0205 | T | 21.0825 | m⁻² | 16.8777 | T/m | Was a QFA but Type 3 installed instead. OK as have spares
240 | 12 | CLA | S07 | MAG | QUAD | 9 | K | Quadrupole Type 3 | 16619 |  | T | 7.97 | 93.1 | 0.74201 | 4 | 1.2 | 25 | 9.2 | 0.033087 |  | 32.691 |  | -2.1623e-05 | 797.7877 | 13.7389 | 177.4685 | 93.5 | 1 | 3.0137 | T | 21.212 | m⁻² | 16.9814 | T/m
240 | 12 | CLA | S07 | MAG | HCOR | 7 |  | Corrector Type 6S | 20259 | 3.2 | T.mm | 1.6 | 9.6 | 0.01536 | Air-cooled | 0 | 25 | 0 | 0.49664 | [6 empty] | 194 | 1 | 1 | 0.49664 | T.mm | 0.62037 | mrad | 2.56 | mT | Changed from 4L to 6S due to lack of space
240 | 12 | CLA | S07 | MAG | VCOR | 7 |  | Corrector Type 6S | 20259 | 3.2 | T.mm | 1.6 | 9.6 | 0.01536 | Air-cooled | 0 | 25 | 0 | 0.54514 | [6 empty] | 194 | 1 | 1 | 0.54514 | T.mm | 0.68095 | mrad | 2.81 | mT | Changed from 4L to 6S due to lack of space
240 | 12 | CLA | S07 | MAG | QUAD | 10 | K | Quadrupole Type 3 | 16617 |  | T | 7.97 | 93.1 | 0.74201 | 4 | 1.2 | 25 | 9.2 | 0.033048 |  | 34.2042 |  | -2.246e-05 | 769.9222 | 13.2875 | 178.081 | 93.5 | 1 | 3.011 | T | 21.1207 | m⁻² | 16.9083 | T/m
240 | F1 | CLA | FEA | MAG | DIP | 1 |  | Dipole Type 6 | 4 | 203.7627 | T.mm | 7.8 | 337.4 | 2.6317 | 1 | 11.8 | 25 | 6.5 | 0.58714 |  | 263.2106 | 0 | -0.00036647 | 1067.1268 | 391.3755 | 243.15 |  | 0 |  | T.mm | 0 | ° | 0 | mT
240 | F1 | CLA | FEA | MAG | QUAD | 1 |  | Quadrupole Type 3 | 19381 | 2.1265 | T | 7.97 | 93.1 | 0.74201 | 4 | 1.2 | 25 | 9.2 | 0.027308 |  | 64.5719 | 0 | -2.8659e-05 | 550.82 | 8.5545 | 150 |  | 0 |  | T | 0 | m⁻² | 0 | T/m
240 | F1 | CLA | FEA | MAG | QUAD | 2 |  | Quadrupole Type 3 | 19376 | 2.1265 | T | 7.97 | 93.1 | 0.74201 | 4 | 1.2 | 25 | 9.2 | 0.027311 |  | 48.6675 | 0 | -1.8683e-05 | 797.5648 | 11.8216 | 150 |  | 0 |  | T | 0 | m⁻² | 0 | T/m
240 | F1 | CLA | FEA | MAG | HCOR | 1 |  | Corrector Type 4L+ | 16643 | 4.1696 | T.mm | 4.16 | 13 | 0.05408 | 0.1 | 0.5 | 25 | 2 | [9 empty] | 0 |  | T.mm | 0 | mrad | #DIV/0! | mT
240 | F1 | CLA | FEA | MAG | VCOR | 1 |  | Corrector Type 4L+ | 16643 | 4.1696 | T.mm | 4.16 | 13 | 0.05408 | 0.1 | 0.5 | 25 | 2 | [9 empty] | 0 |  | T.mm | 0 | mrad | #DIV/0! | mT
240 | F2 | CLA | FEA | MAG | QUAD | 3 |  | Quadrupole Type 3 | 17053 | 2.1265 | T | 7.97 | 93.1 | 0.74201 | 4 | 1.2 | 25 | 9.2 | [9 empty] | 0 |  | T | #DIV/0! | m⁻² | #DIV/0! | T/m
240 | F2 | CLA | FEA | MAG | SEXT | 1 |  | Sextupole Type 1 |  | 25 | T/m | 0.6 | 8 | 0.0048 | 0 | 0 | 25 | 0 | [9 empty] | 0 |  | T/m | 0 |  | #DIV/0! | mT
240 | F2 | CLA | FEA | MAG | QUAD | 4 |  | Quadrupole Type 3 | 16627 | 2.1265 | T | 7.97 | 93.1 | 0.74201 | 4 | 1.2 | 25 | 9.2 | [9 empty] | 0 |  | T | #DIV/0! | m⁻² | #DIV/0! | T/m
240 | F3 | CLA | FEA | MAG | DIP | 2 |  | Dipole Type 6 | 1 | 203.7627 | T.mm | 7.8 | 337.4 | 2.6317 | 1 | 11.8 | 25 | 6.5 | 0.58934 |  | 251.7064 | 0 | -0.00037548 | 1054.1282 | 390.0162 | 243.15 |  | 0 |  | T.mm | 0 | ° | 0 | mT
240 | F3 | CLA | FEA | MAG | QUAD | 5 |  | Quadrupole Type 3 | 16626 | 2.1265 | T | 7.97 | 93.1 | 0.74201 | 4 | 1.2 | 25 | 9.2 | [9 empty] | 0 |  | T | #DIV/0! | m⁻² | #DIV/0! | T/m
240 | F3 | CLA | FEA | MAG | QUAD | 6 |  | Quadrupole Type 3 | 16621 | 2.1265 | T | 7.97 | 93.1 | 0.74201 | 4 | 1.2 | 25 | 9.2 | [9 empty] | 0 |  | T | #DIV/0! | m⁻² | #DIV/0! | T/m
240 | F3 | CLA | FEA | MAG | HCOR | 2 |  | Corrector Type 4L+ | 16628 | 4.1696 | T.mm | 4.16 | 13 | 0.05408 | 0.1 | 0.5 | 25 | 2 | [9 empty] | 0 |  | T.mm | 0 | mrad | #DIV/0! | mT
240 | F3 | CLA | FEA | MAG | VCOR | 2 |  | Corrector Type 4L+ | 16628 | 4.1696 | T.mm | 4.16 | 13 | 0.05408 | 0.1 | 0.5 | 25 | 2 | [9 empty] | 0 |  | T.mm | 0 | mrad | #DIV/0! | mT
240 | F3 | CLA | FEA | MAG | QUAD | 7 |  | Quadrupole Type 3 | 19410 | 2.1265 | T | 7.97 | 93.1 | 0.74201 | 4 | 1.2 | 25 | 9.2 | 0.027358 |  | 58.072 | 0 | -2.5731e-05 | 604.2591 | 9.2804 | 150 |  | 0 |  | T | 0 | m⁻² | 0 | T/m
240 | F3 | CLA | FEA | MAG | QUAD | 8 |  | Quadrupole Type 3 | 19378 | 2.1265 | T | 7.97 | 93.1 | 0.74201 | 4 | 1.2 | 25 | 9.2 | 0.027347 |  | 54.9609 | 0 | -1.8371e-05 | 813.6591 | 12.0913 | 150 |  | 0 |  | T | 0 | m⁻² | 0 | T/m
240 | F4 | CLA | FEA | MAG | DIP | 3 |  | Dipole Type 6 | 2 | 203.7627 | T.mm | 7.8 | 337.4 | 2.6317 | 1 | 11.8 | 25 | 6.5 | 0.58676 |  | 254.28 | 0 | -0.00037742 | 1044.0566 | 384.5575 | 243.15 |  | 0 |  | T.mm | 0 | ° | 0 | mT
240 | F4 | CLA | FEA | MAG | QUAD | 9 |  | Quadrupole Type 3 | 16625 | 2.1265 | T | 7.97 | 93.1 | 0.74201 | 4 | 1.2 | 25 | 9.2 | [9 empty] | 0 |  | T | #DIV/0! | m⁻² | #DIV/0! | T/m
240 | F4 | CLA | FEA | MAG | QUAD | 10 |  | Quadrupole Type 3 | 16623 | 2.1265 | T | 7.97 | 93.1 | 0.74201 | 4 | 1.2 | 25 | 9.2 | [9 empty] | 0 |  | T | #DIV/0! | m⁻² | #DIV/0! | T/m
240 | F4 | CLA | FEA | MAG | HCOR | 3 |  | Corrector Type 4L+ | 16639 | 4.1696 | T.mm | 4.16 | 13 | 0.05408 | 0.1 | 0.5 | 25 | 2 | [9 empty] | 0 |  | T.mm | 0 | mrad | #DIV/0! | mT
240 | F4 | CLA | FEA | MAG | VCOR | 3 |  | Corrector Type 4L+ | 16639 | 4.1696 | T.mm | 4.16 | 13 | 0.05408 | 0.1 | 0.5 | 25 | 2 | [9 empty] | 0 |  | T.mm | 0 | mrad | #DIV/0! | mT
240 | F4 | CLA | FEA | MAG | QUAD | 11 |  | Quadrupole Type 3 | 16614 | 2.1265 | T | 7.97 | 93.1 | 0.74201 | 4 | 1.2 | 25 | 9.2 | [9 empty] | 0 |  | T | #DIV/0! | m⁻² | #DIV/0! | T/m
240 | F4 | CLA | FEA | MAG | SEXT | 2 |  | Sextupole Type 1 |  | 25 | T/m | 0.6 | 8 | 0.0048 | 0 | 0 | 25 | 0 | [9 empty] | 0 |  | T/m | 0 |  | #DIV/0! | mT
240 | F4 | CLA | FEA | MAG | QUAD | 12 |  | Quadrupole Type 3 | 19379 | 2.1265 | T | 7.97 | 93.1 | 0.74201 | 4 | 1.2 | 25 | 9.2 | 0.027268 |  | 75.6985 | 0 | -3.8718e-05 | 431.5934 | 6.9866 | 150 |  | 0 |  | T | 0 | m⁻² | 0 | T/m
240 | F5 | CLA | FEA | MAG | DIP | 4 |  | Dipole Type 6 | 3 | 203.7627 | T.mm | 7.8 | 337.4 | 2.6317 | 1 | 11.8 | 25 | 6.5 | 0.58778 |  | 254.6247 | 0 | -0.00038479 | 1030.8476 | 381.3096 | 243.15 |  | 0 |  | T.mm | 0 | ° | 0 | mT
240 | F5 | CLA | FEA | MAG | QUAD | 13 |  | Quadrupole Type 3 | 19383 | 2.1265 | T | 7.97 | 93.1 | 0.74201 | 4 | 1.2 | 25 | 9.2 | 0.027313 |  | 63.4718 | 0 | -2.5006e-05 | 619.3656 | 9.4773 | 150 |  | 0 |  | T | 0 | m⁻² | 0 | T/m
240 | F5 | CLA | FEA | MAG | QUAD | 14 |  | Quadrupole Type 3 | 19382 | 2.1265 | T | 7.97 | 93.1 | 0.74201 | 4 | 1.2 | 25 | 9.2 | 0.027182 |  | 47.7935 | 0 | -2.0374e-05 | 740.0674 | 11.0828 | 150 |  | 0 |  | T | 0 | m⁻² | 0 | T/m
240 | F5 | CLA | FEA | MAG | HCOR | 4 |  | Corrector Type 4L+ | 16634 | 4.1696 | T.mm | 4.16 | 13 | 0.05408 | 0.1 | 0.5 | 25 | 2 | [9 empty] | 0 |  | T.mm | 0 | mrad | #DIV/0! | mT
240 | F5 | CLA | FEA | MAG | VCOR | 4 |  | Corrector Type 4L+ | 16634 | 4.1696 | T.mm | 4.16 | 13 | 0.05408 | 0.1 | 0.5 | 25 | 2 | [9 empty] | 0 |  | T.mm | 0 | mrad | #DIV/0! | mT
240 | F5 | CLA | FEA | MAG | QUAD | 15 |  | Quadrupole Type 3 | 19386 | 1.8763 | T | 7.97 | 93.1 | 0.74201 | 4 | 1.2 | 25 | 9.2 | 0.027253 |  | 57.5027 | 0 | -2.5836e-05 | 599.7007 | 9.1795 | 150 |  | 0 |  | T | 0 | m⁻² | 0 | T/m
240 | F5 | CLA | FEA | MAG | QUAD | 16 |  | Quadrupole Type 3 | 19375 | 1.8763 | T | 7.97 | 93.1 | 0.74201 | 4 | 1.2 | 25 | 9.2 | 0.027353 |  | 77.1515 | 0 | -3.902e-05 | 431.5619 | 7.0287 | 150 |  | 0 |  | T | 0 | m⁻² | 0 | T/m
240 | F5 | CLA | FEA | MAG | HCOR | 5 |  | Corrector Type 9 | CL7-01 | 5.0035 | T.mm | 0 | 0 | 0 | 0 | 0 | 25 | 0 | [9 empty] | 0 |  | T.mm | 0 | mrad | #DIV/0! | mT
240 | F5 | CLA | FEA | MAG | VCOR | 5 |  | Corrector Type 9 | CL7-01 | 5.0035 | T.mm | 0 | 0 | 0 | 0 | 0 | 25 | 0 | [9 empty] | 0 |  | T.mm | 0 | mrad | #DIV/0! | mT
240 | F5B | CLA | FEA | MAG | HCOR | 6 |  | Corrector Type 9 | CL7-02 | 5.0035 | T.mm | 0 | 0 | 0 | 0 | 0 | 25 | 0 | [9 empty] | 0 |  | T.mm | 0 | mrad | #DIV/0! | mT
240 | F5B | CLA | FEA | MAG | VCOR | 6 |  | Corrector Type 9 | CL7-02 | 5.0035 | T.mm | 0 | 0 | 0 | 0 | 0 | 25 | 0 | [9 empty] | 0 |  | T.mm | 0 | mrad | #DIV/0! | mT
240 | F6 | CLA | FEH | MAG | QUAD | 1 |  | Quadrupole Type 4 | QW4-09 | 2.1265 | T | 0 | 0 | 0 | 0 | 0 | 25 | 0 | 0.026242 |  | 21.6285 | 0 | -3.3265e-06 | 4002.9454 | 53.3038 | 256.23 |  | 0 |  | T | 0 | m⁻² | 0 | T/m
240 | F6 | CLA | FEH | MAG | HCOR | 1 |  | Corrector Type 8Q | QW4-09 | 4.1696 | T.mm | 0 | 0 | 0 | 0 | 0 | 25 | 0 | 0.33089 | [8 empty] | 0 |  | T.mm | 0 | mrad | #DIV/0! | mT
240 | F6 | CLA | FEH | MAG | VCOR | 1 |  | Corrector Type 8Q | QW4-09 | 4.1696 | T.mm | 0 | 0 | 0 | 0 | 0 | 25 | 0 | 0.3279 | [8 empty] | 0 |  | T.mm | 0 | mrad | #DIV/0! | mT
240 | F6 | CLA | FEH | MAG | QUAD | 2 |  | Quadrupole Type 4 | QW4-04 | 2.1265 | T | 0 | 0 | 0 | 0 | 0 | 25 | 0 | 0.02621 |  | 21.8497 | 0 | -3.3205e-06 | 4005.7399 | 53.2833 | 256.23 |  | 0 |  | T | 0 | m⁻² | 0 | T/m
240 | F6 | CLA | FEH | MAG | HCOR | 2 |  | Corrector Type 8Q | QW4-04 | 4.1696 | T.mm | 0 | 0 | 0 | 0 | 0 | 25 | 0 | 0.33127 | [8 empty] | 0 |  | T.mm | 0 | mrad | #DIV/0! | mT
240 | F6 | CLA | FEH | MAG | VCOR | 2 |  | Corrector Type 8Q | QW4-04 | 4.1696 | T.mm | 0 | 0 | 0 | 0 | 0 | 25 | 0 | 0.33001 | [8 empty] | 0 |  | T.mm | 0 | mrad | #DIV/0! | mT
600 | F6 | CLA | FEH | MAG | QUAD | 3 |  | Quadrupole Type 4 | QW4-07 | 4.5031 | T | 0 | 0 | 0 | 0 | 0 | 25 | 0 | 0.026784 |  | 18.9871 | 0 | -9.6107e-06 | 1445.6824 | 20.0686 | 256.23 |  | 0 |  | T | 0 | m⁻² | 0 | T/m
600 | F6 | CLA | FEH | MAG | HCOR | 3 |  | Corrector Type 8Q | QW4-07 | 10.0069 | T.mm | 0 | 0 | 0 | 0 | 0 | 25 | 0 | 0.33212 | [8 empty] | 0 |  | T.mm | 0 | mrad | #DIV/0! | mT
600 | F6 | CLA | FEH | MAG | VCOR | 3 |  | Corrector Type 8Q | QW4-07 | 10.0069 | T.mm | 0 | 0 | 0 | 0 | 0 | 25 | 0 | 0.32812 | [8 empty] | 0 |  | T.mm | 0 | mrad | #DIV/0! | mT
600 | F6 | CLA | FEH | MAG | QUAD | 4 |  | Quadrupole Type 4 | QW4-05 | 4.5031 | T | 0 | 0 | 0 | 0 | 0 | 25 | 0 | 0.02625 |  | 21.6188 | 0 | -3.3369e-06 | 3991.7198 | 53.1707 | 256.23 |  | 0 |  | T | 0 | m⁻² | 0 | T/m
600 | F6 | CLA | FEH | MAG | HCOR | 4 |  | Corrector Type 8Q | QW4-05 | 10.0069 | T.mm | 0 | 0 | 0 | 0 | 0 | 25 | 0 | 0.33195 | [8 empty] | 0 |  | T.mm | 0 | mrad | #DIV/0! | mT
600 | F6 | CLA | FEH | MAG | VCOR | 4 |  | Corrector Type 8Q | QW4-05 | 10.0069 | T.mm | 0 | 0 | 0 | 0 | 0 | 25 | 0 | 0.32897 | [8 empty] | 0 |  | T.mm | 0 | mrad | #DIV/0! | mT
600 | F6 | CLA | FEH | MAG | QUAD | 5 |  | Quadrupole Type 4 | QW4-06 | 2.1265 | T | 0 | 0 | 0 | 0 | 0 | 25 | 0 | 0.026219 |  | 21.3826 | 0 | -3.3964e-06 | 3917.595 | 52.1293 | 256.23 |  | 0 |  | T | 0 | m⁻² | 0 | T/m
600 | F6 | CLA | FEH | MAG | HCOR | 5 |  | Corrector Type 8Q | QW4-06 | 10.0069 | T.mm | 0 | 0 | 0 | 0 | 0 | 25 | 0 | 0.33072 | [8 empty] | 0 |  | T.mm | 0 | mrad | #DIV/0! | mT
600 | F6 | CLA | FEH | MAG | VCOR | 5 |  | Corrector Type 8Q | QW4-06 | 10.0069 | T.mm | 0 | 0 | 0 | 0 | 0 | 25 | 0 | 0.32935 | [8 empty] | 0 |  | T.mm | 0 | mrad | #DIV/0! | mT
600 | F6 | CLA | FEH | MAG | QUAD | 6 |  | Quadrupole Type 4 | QW4-03 | 2.1265 | T | 0 | 0 | 0 | 0 | 0 | 25 | 0 | 0.026226 |  | 21.1311 | 0 | -3.1874e-06 | 4171.2207 | 55.4605 | 256.23 |  | 0 |  | T | 0 | m⁻² | 0 | T/m
600 | F6 | CLA | FEH | MAG | HCOR | 6 |  | Corrector Type 8Q | QW4-03 | 10.0069 | T.mm | 0 | 0 | 0 | 0 | 0 | 25 | 0 | 0.33313 | [8 empty] | 0 |  | T.mm | 0 | mrad | #DIV/0! | mT
600 | F6 | CLA | FEH | MAG | VCOR | 6 |  | Corrector Type 8Q | QW4-03 | 10.0069 | T.mm | 0 | 0 | 0 | 0 | 0 | 25 | 0 | 0.32787 | [8 empty] | 0 |  | T.mm | 0 | mrad | #DIV/0! | mT
600 | F6 | CLA | FEH | MAG | QUAD | 7 |  | Quadrupole Type 4 | QW4-01 | 2.1265 | T | 0 | 0 | 0 | 0 | 0 | 25 | 0 | 0.026216 |  | 21.3735 | 0 | -3.1032e-06 | 4281.8581 | 56.897 | 256.23 |  | 0 |  | T | 0 | m⁻² | 0 | T/m
600 | F6 | CLA | FEH | MAG | HCOR | 7 |  | Corrector Type 8Q | QW4-01 | 10.0069 | T.mm | 0 | 0 | 0 | 0 | 0 | 25 | 0 | 0.33066 | [8 empty] | 0 |  | T.mm | 0 | mrad | #DIV/0! | mT
600 | F6 | CLA | FEH | MAG | VCOR | 7 |  | Corrector Type 8Q | QW4-01 | 10.0069 | T.mm | 0 | 0 | 0 | 0 | 0 | 25 | 0 | 0.32777 | [8 empty] | 0 |  | T.mm | 0 | mrad | #DIV/0! | mT
600 | F6 | CLA | FEH | MAG | QUAD | 8 |  | Quadrupole Type 4 | QW4-02 | 2.1265 | T | 0 | 0 | 0 | 0 | 0 | 25 | 0 | 0.026325 |  | 22.767 | 0 | -4.8685e-06 | 2765.003 | 37.2239 | 256.23 |  | 0 |  | T | 0 | m⁻² | 0 | T/m
600 | F6 | CLA | FEH | MAG | HCOR | 8 |  | Corrector Type 8Q | QW4-02 | 10.0069 | T.mm | 0 | 0 | 0 | 0 | 0 | 25 | 0 | 0.33113 | [8 empty] | 0 |  | T.mm | 0 | mrad | #DIV/0! | mT
600 | F6 | CLA | FEH | MAG | VCOR | 8 |  | Corrector Type 8Q | QW4-02 | 10.0069 | T.mm | 0 | 0 | 0 | 0 | 0 | 25 | 0 | 0.32671 | [8 empty] | 0 |  | T.mm | 0 | mrad | #DIV/0! | mT
600 | F7 | CLA | FED | MAG | QUAD | 1 |  | Quadrupole Type 3 | 19374 | 2.1265 | T | 7.97 | 93.1 | 0.74201 | 4 | 1.2 | 25 | 9.2 | 0.027293 |  | 65.2362 | 0 | -2.6947e-05 | 580.8602 | 8.9625 | 150 |  | 0 |  | T | 0 | m⁻² | 0 | T/m
600 | F7 | CLA | FED | MAG | QUAD | 2 |  | Quadrupole Type 3 | 19384 | 2.1265 | T | 7.97 | 93.1 | 0.74201 | 4 | 1.2 | 25 | 9.2 | 0.027429 |  | 55.3639 | 0 | -2.149e-05 | 706.9607 | 10.6538 | 150 |  | 0 |  | T | 0 | m⁻² | 0 | T/m
600 | F7 | CLA | FED | MAG | HCOR | 1 |  | Corrector Type 10 | CS7-01 | 10.0069 | T.mm | 0 | 0 | 0 | 0 | 0 | 25 | 0 | [9 empty] | 0 |  | T.mm | 0 | mrad | #DIV/0! | mT
600 | F7 | CLA | FED | MAG | VCOR | 1 |  | Corrector Type 10 | CS7-01 | 10.0069 | T.mm | 0 | 0 | 0 | 0 | 0 | 25 | 0 | [9 empty] | 0 |  | T.mm | 0 | mrad | #DIV/0! | mT
600 | F8 | CLA | FED | MAG | DIP | 1 |  | Dipole Type 7 | 1 | 698.615 | T.mm | 23 | 309 | 7.107 | 1 | 18.6 | 25 | 6 | [9 empty] | 0 |  | T.mm | 0 | ° | #DIV/0! | mT
600 | F8 | CLA | FED | MAG | QUAD | 3 |  | Quadrupole Type 4 | QW4-08 | 4.5031 | T | 0 | 0 | 0 | 0 | 0 | 25 | 0 | 0.026222 |  | 21.5276 | 0 | -3.3199e-06 | 4007.3505 | 53.3165 | 256.23 |  | 0 |  | T | 0 | m⁻² | 0 | T/m
240 | F1 | CLA | S07 | MAG | QUAD | 11 | K | Quadrupole Type 3 | 19380 |  | T | 7.97 | 93.1 | 0.74201 | 4 | 1.2 | 25 | 9.2 | [9 empty] | 0 |  | T | #DIV/0! | m⁻² | #DIV/0! | T/m
240 | F1 | CLA | S07 | MAG | HCOR | 8 |  | Corrector Type 4L | 16633 | 3.2 | T.mm | 3.2 | 10 | 0.032 | 0.1 | 0.5 | 25 | 2 | [9 empty] | 0 |  | T.mm | 0 | mrad | #DIV/0! | mT
240 | F1 | CLA | S07 | MAG | VCOR | 8 |  | Corrector Type 4L | 16633 | 3.2 | T.mm | 3.2 | 10 | 0.032 | 0.1 | 0.5 | 25 | 2 | [9 empty] | 0 |  | T.mm | 0 | mrad | #DIV/0! | mT
240 |  | CLA | FMS | MAG | DIP | 1 | D | [20 empty] | 0 |  | 0 | 0 | ° | #DIV/0! | mT
240 |  | CLA | FMS | MAG | DIP | 2 | K | [20 empty] | 0 |  | 0 | 0 | ° | #DIV/0! | mT
240 |  | CLA | FMS | MAG | DIP | 3 | K | [20 empty] | 0 |  | 0 | 0 | ° | #DIV/0! | mT
240 |  | CLA | FMS | MAG | DIP | 4 | K | [20 empty] | 0 |  | 0 | 0 | ° | #DIV/0! | mT
240 |  | CLA | FMS | MAG | MU1 |  | H1 | Modulator Undulator 1 | [19 empty] | 0 |  | 0 | 0 |  | #DIV/0! | mT
240 |  | CLA | FMS | MAG | QUAD | 1 | K | [20 empty] | 0 |  | 0 | #DIV/0! | m⁻² | #DIV/0! | T/m
240 |  | CLA | FMS | MAG | DIP | 5 | D | [20 empty] | 0 |  | 0 | 0 | ° | #DIV/0! | mT
240 |  | CLA | FMS | MAG | DIP | 6 | K | [20 empty] | 0 |  | 0 | 0 | ° | #DIV/0! | mT
240 |  | CLA | FMS | MAG | DIP | 7 | K | [20 empty] | 0 |  | 0 | 0 | ° | #DIV/0! | mT
240 |  | CLA | FMS | MAG | DIP | 8 | K | [20 empty] | 0 |  | 0 | 0 | ° | #DIV/0! | mT
240 |  | CLA | FMS | MAG | HVCOR | 1 | [21 empty] | 0 |  | 0 | 0 | mrad | #DIV/0! | mT
240 |  | CLA | FMS | MAG | QUAD | 2 | K | [20 empty] | 0 |  | 0 | #DIV/0! | m⁻² | #DIV/0! | T/m
240 |  | CLA | FMS | MAG | MU2 |  | H1 | Modulator Undulator 2 | [19 empty] | 0 |  | 0 | 0 |  | #DIV/0! | mT
240 |  | CLA | FMS | MAG | PMD | 1 | K | Phase Shifter Type 1 | [19 empty] | 0 |  | 0 | 0 |  | #DIV/0! | mT
240 |  | CLA | FRS-R01 | MAG | QUAD | 1 | H1 | Quadrupole Type 6 | [19 empty] | 0 |  | 0 | #DIV/0! | m⁻² | #DIV/0! | T/m
240 |  | CLA | FRS-R01 | MAG | UND | 1 | H2 | Radiator Undulator | [19 empty] | 0 |  | 0 | 0 |  | #DIV/0! | mT
240 |  | CLA | FRS-R01 | MAG | PMD | 1 | D | Phase Shifter Type 2 | [19 empty] | 0 |  | 0 | 0 |  | #DIV/0! | mT
240 |  | CLA | FRS-R02 | MAG | QUAD | 1 | H1 | Quadrupole Type 6 | [19 empty] | 0 |  | 0 | #DIV/0! | m⁻² | #DIV/0! | T/m
240 |  | CLA | FRS-R02 | MAG | UND | 1 | H2 | Radiator Undulator | [19 empty] | 0 |  | 0 | 0 |  | #DIV/0! | mT
240 |  | CLA | FRS-R02 | MAG | PMD | 1 | D | Phase Shifter Type 2 | [19 empty] | 0 |  | 0 | 0 |  | #DIV/0! | mT
240 |  | CLA | FRS-R03 | MAG | QUAD | 1 | H1 | Quadrupole Type 6 | [19 empty] | 0 |  | 0 | #DIV/0! | m⁻² | #DIV/0! | T/m
240 |  | CLA | FRS-R03 | MAG | UND | 1 | H2 | Radiator Undulator | [19 empty] | 0 |  | 0 | 0 |  | #DIV/0! | mT
240 |  | CLA | FRS-R03 | MAG | PMD | 1 | D | Phase Shifter Type 2 | [19 empty] | 0 |  | 0 | 0 |  | #DIV/0! | mT
240 |  | CLA | FRS-R04 | MAG | QUAD | 1 | H1 | Quadrupole Type 6 | [19 empty] | 0 |  | 0 | #DIV/0! | m⁻² | #DIV/0! | T/m
240 |  | CLA | FRS-R04 | MAG | UND | 1 | H2 | Radiator Undulator | [19 empty] | 0 |  | 0 | 0 |  | #DIV/0! | mT
240 |  | CLA | FRS-R04 | MAG | PMD | 1 | D | Phase Shifter Type 2 | [19 empty] | 0 |  | 0 | 0 |  | #DIV/0! | mT
240 |  | CLA | FRS-R05 | MAG | QUAD | 1 | H1 | Quadrupole Type 6 | [19 empty] | 0 |  | 0 | #DIV/0! | m⁻² | #DIV/0! | T/m
240 |  | CLA | FRS-R05 | MAG | UND | 1 | H2 | Radiator Undulator | [19 empty] | 0 |  | 0 | 0 |  | #DIV/0! | mT
240 |  | CLA | FRS-R05 | MAG | PMD | 1 | D | Phase Shifter Type 2 | [19 empty] | 0 |  | 0 | 0 |  | #DIV/0! | mT
240 |  | CLA | FRS-R06 | MAG | QUAD | 1 | H1 | Quadrupole Type 6 | [19 empty] | 0 |  | 0 | #DIV/0! | m⁻² | #DIV/0! | T/m
240 |  | CLA | FRS-R06 | MAG | UND | 1 | H2 | Radiator Undulator | [19 empty] | 0 |  | 0 | 0 |  | #DIV/0! | mT
240 |  | CLA | FRS-R06 | MAG | PMD | 1 | D | Phase Shifter Type 2 | [19 empty] | 0 |  | 0 | 0 |  | #DIV/0! | mT
240 |  | CLA | FRS-R07 | MAG | QUAD | 1 | H1 | Quadrupole Type 6 | [19 empty] | 0 |  | 0 | #DIV/0! | m⁻² | #DIV/0! | T/m
240 |  | CLA | FRS-R07 | MAG | UND | 1 | H2 | Radiator Undulator | [19 empty] | 0 |  | 0 | 0 |  | #DIV/0! | mT
240 |  | CLA | FRS-R07 | MAG | PMD | 1 | D | Phase Shifter Type 2 | [19 empty] | 0 |  | 0 | 0 |  | #DIV/0! | mT
240 |  | CLA | FRS-R08 | MAG | QUAD | 1 | H1 | Quadrupole Type 6 | [19 empty] | 0 |  | 0 | #DIV/0! | m⁻² | #DIV/0! | T/m
240 |  | CLA | FRS-R08 | MAG | UND | 1 | H2 | Radiator Undulator | [19 empty] | 0 |  | 0 | 0 |  | #DIV/0! | mT
240 |  | CLA | FRS-R08 | MAG | PMD | 1 | D | Phase Shifter Type 2 | [19 empty] | 0 |  | 0 | 0 |  | #DIV/0! | mT
240 |  | CLA | FRS-R09 | MAG | QUAD | 1 | H1 | Quadrupole Type 6 | [19 empty] | 0 |  | 0 | #DIV/0! | m⁻² | #DIV/0! | T/m
240 |  | CLA | FRS-R09 | MAG | UND | 1 | H2 | Radiator Undulator | [19 empty] | 0 |  | 0 | 0 |  | #DIV/0! | mT
240 |  | CLA | FRS-R09 | MAG | PMD | 1 | D | Phase Shifter Type 2 | [19 empty] | 0 |  | 0 | 0 |  | #DIV/0! | mT
240 |  | CLA | FRS-R10 | MAG | QUAD | 1 | H1 | Quadrupole Type 6 | [19 empty] | 0 |  | 0 | #DIV/0! | m⁻² | #DIV/0! | T/m
240 |  | CLA | FRS-R10 | MAG | UND | 1 | H2 | Radiator Undulator | [19 empty] | 0 |  | 0 | 0 |  | #DIV/0! | mT
240 |  | CLA | FRS-R10 | MAG | PMD | 1 | D | Phase Shifter Type 2 | [19 empty] | 0 |  | 0 | 0 |  | #DIV/0! | mT
240 |  | CLA | FRS-R11 | MAG | QUAD | 1 | H1 | Quadrupole Type 6 | [19 empty] | 0 |  | 0 | #DIV/0! | m⁻² | #DIV/0! | T/m
240 |  | CLA | FRS-R11 | MAG | UND | 1 | H2 | Radiator Undulator | [19 empty] | 0 |  | 0 | 0 |  | #DIV/0! | mT
240 |  | CLA | FRS-R11 | MAG | PMD | 1 | D | Phase Shifter Type 2 | [19 empty] | 0 |  | 0 | 0 |  | #DIV/0! | mT
240 |  | CLA | FRS-R12 | MAG | QUAD | 1 | H1 | Quadrupole Type 6 | [19 empty] | 0 |  | 0 | #DIV/0! | m⁻² | #DIV/0! | T/m
240 |  | CLA | FRS-R12 | MAG | UND | 1 | H2 | Radiator Undulator | [19 empty] | 0 |  | 0 | 0 |  | #DIV/0! | mT
240 |  | CLA | FRS-R12 | MAG | PMD | 1 | D | Phase Shifter Type 2 | [19 empty] | 0 |  | 0 | 0 |  | #DIV/0! | mT
240 |  | CLA | FRS-R13 | MAG | QUAD | 1 | H1 | Quadrupole Type 6 | [19 empty] | 0 |  | 0 | #DIV/0! | m⁻² | #DIV/0! | T/m
240 |  | CLA | FRS-R13 | MAG | UND | 1 | H2 | Radiator Undulator | [19 empty] | 0 |  | 0 | 0 |  | #DIV/0! | mT
240 |  | CLA | FRS-R13 | MAG | PMD | 1 | D | Phase Shifter Type 2 | [19 empty] | 0 |  | 0 | 0 |  | #DIV/0! | mT
240 |  | CLA | FRS-R14 | MAG | QUAD | 1 | H1 | Quadrupole Type 6 | [19 empty] | 0 |  | 0 | #DIV/0! | m⁻² | #DIV/0! | T/m
240 |  | CLA | FRS-R14 | MAG | UND | 1 | H2 | Radiator Undulator | [19 empty] | 0 |  | 0 | 0 |  | #DIV/0! | mT
240 |  | CLA | FRS-R14 | MAG | PMD | 1 | D | Phase Shifter Type 2 | [19 empty] | 0 |  | 0 | 0 |  | #DIV/0! | mT
240 |  | CLA | FRS-R15 | MAG | QUAD | 1 | H1 | Quadrupole Type 6 | [19 empty] | 0 |  | 0 | #DIV/0! | m⁻² | #DIV/0! | T/m
240 |  | CLA | FRS-R15 | MAG | UND | 1 | H2 | Radiator Undulator | [19 empty] | 0 |  | 0 | 0 |  | #DIV/0! | mT
240 |  | CLA | FRS-R15 | MAG | PMD | 1 | D | Phase Shifter Type 2 | [19 empty] | 0 |  | 0 | 0 |  | #DIV/0! | mT
240 |  | CLA | FRS-R16 | MAG | QUAD | 1 | H1 | Quadrupole Type 6 | [19 empty] | 0 |  | 0 | #DIV/0! | m⁻² | #DIV/0! | T/m
240 |  | CLA | FRS-R16 | MAG | UND | 1 | H2 | Radiator Undulator | [19 empty] | 0 |  | 0 | 0 |  | #DIV/0! | mT
240 |  | CLA | FRS-R16 | MAG | PMD | 1 | D | Phase Shifter Type 2 | [19 empty] | 0 |  | 0 | 0 |  | #DIV/0! | mT
240 |  | CLA | FRS-R17 | MAG | QUAD | 1 | H1 | Quadrupole Type 6 | [19 empty] | 0 |  | 0 | #DIV/0! | m⁻² | #DIV/0! | T/m
240 |  | CLA | FRS-R17 | MAG | UND | 1 | H2 | Radiator Undulator | [19 empty] | 0 |  | 0 | 0 |  | #DIV/0! | mT
240 |  | CLA | FRS-R17 | MAG | PMD | 1 | D | Phase Shifter Type 2 | [19 empty] | 0 |  | 0 | 0 |  | #DIV/0! | mT
240 |  | CLA | FRX | MAG | QUAD | 1 | D | [20 empty] | 0 |  | 0 | #DIV/0! | m⁻² | #DIV/0! | T/m
240 |  | CLA | FRX | MAG | DIP | 1 | D | [20 empty] | 0 |  | 0 | 0 | ° | #DIV/0! | mT
240 |  | CLA | FRX | MAG | DIP | 2 | D | [20 empty] | 0 |  | 0 | 0 | ° | #DIV/0! | mT
240 |  | CLA | FRX | MAG | DIP | 3 | D | [20 empty] | 0 |  | 0 | 0 | ° | #DIV/0! | mT
240 |  | CLA | FRX | MAG | DIP | 4 | D | [20 empty] | 0 |  | 0 | 0 | ° | #DIV/0! | mT
240 |  | CLA | FAB-R01 | MAG | QUAD | 1 | D | [20 empty] | 0 |  | 0 | #DIV/0! | m⁻² | #DIV/0! | T/m
240 |  | CLA | FAB-R01 | MAG | UND | 1 | D | [20 empty] | 0 |  | 0 | 0 |  | #DIV/0! | mT
240 |  | CLA | FAB-R02 | MAG | QUAD | 1 | D | [20 empty] | 0 |  | 0 | #DIV/0! | m⁻² | #DIV/0! | T/m
240 |  | CLA | FAB-R02 | MAG | UND | 1 | D | [20 empty] | 0 |  | 0 | 0 |  | #DIV/0! | mT
240 |  | CLA | FAB-R03 | MAG | QUAD | 1 | D | [20 empty] | 0 |  | 0 | #DIV/0! | m⁻² | #DIV/0! | T/m
240 |  | CLA | FAB-R03 | MAG | UND | 1 | D | [20 empty] | 0 |  | 0 | 0 |  | #DIV/0! | mT
240 |  | CLA | FAB-R04 | MAG | QUAD | 1 | D | [20 empty] | 0 |  | 0 | #DIV/0! | m⁻² | #DIV/0! | T/m
240 |  | CLA | FAB-R04 | MAG | UND | 1 | D | [20 empty] | 0 |  | 0 | 0 |  | #DIV/0! | mT
240 |  | CLA | FAX | MAG | QUAD | 1 | D | [20 empty] | 0 |  | 0 | #DIV/0! | m⁻² | #DIV/0! | T/m
240 |  | CLA | FAX | MAG | DIP | 1 | D | [20 empty] | 0 |  | 0 | 0 | ° | #DIV/0! | mT
240 |  | CLA | FAX | MAG | DIP | 2 | D | [20 empty] | 0 |  | 0 | 0 | ° | #DIV/0! | mT
240 |  | CLA | FAX | MAG | DIP | 3 | D | [20 empty] | 0 |  | 0 | 0 | ° | #DIV/0! | mT
240 |  | CLA | FAX | MAG | DIP | 4 | D | [20 empty] | 0 |  | 0 | 0 | ° | #DIV/0! | mT
240 |  | CLA | PFD | MAG | HVCOR | 1 | D | Corrector Type 4L |  |  | T.mm | 3.2 | 10 | 0.032 | 0.1 | 0.5 | 24 | 2 | [9 empty] | 0 |  | T.mm | 0 | mrad | #DIV/0! | mT
240 |  | CLA | PFD | MAG | QUAD | 1 | K | Quadrupole Type 3 |  |  | T | 7.97 | 93.1 | 0.74201 | 4 | 1.2 | 25 | 9.2 | [9 empty] | 0 |  | T | #DIV/0! | m⁻² | #DIV/0! | T/m
240 |  | CLA | PFD | MAG | QUAD | 2 | K | Quadrupole Type 3 |  |  | T | 7.97 | 93.1 | 0.74201 | 4 | 1.2 | 25 | 9.2 | [9 empty] | 0 |  | T | #DIV/0! | m⁻² | #DIV/0! | T/m
240 |  | CLA | PFD | MAG | HVCOR | 2 |  | Corrector Type 4L |  |  | T.mm | 3.2 | 10 | 0.032 | 0.1 | 0.5 | 25 | 2 | [9 empty] | 0 |  | T.mm | 0 | mrad | #DIV/0! | mT
240 |  | CLA | PFD | MAG | HVCOR | 3 |  | Corrector Type 4L |  |  | T.mm | 3.2 | 10 | 0.032 | 0.1 | 0.5 | 25 | 2 | [9 empty] | 0 |  | T.mm | 0 | mrad | #DIV/0! | mT
240 |  | CLA | PFD | MAG | QUAD | 3 | K | Quadrupole Type 3 |  |  | T | 7.97 | 93.1 | 0.74201 | 4 | 1.2 | 25 | 9.2 | [9 empty] | 0 |  | T | #DIV/0! | m⁻² | #DIV/0! | T/m
240 |  | CLA | PFD | MAG | QUAD | 4 | K | Quadrupole Type 3 |  |  | T | 7.97 | 93.1 | 0.74201 | 4 | 1.2 | 25 | 9.2 | [9 empty] | 0 |  | T | #DIV/0! | m⁻² | #DIV/0! | T/m
240 |  | CLA | PFD | MAG | QUAD | 5 | K | Quadrupole Type 3 |  |  | T | 7.97 | 93.1 | 0.74201 | 4 | 1.2 | 25 | 9.2 | [9 empty] | 0 |  | T | #DIV/0! | m⁻² | #DIV/0! | T/m
240 |  | CLA | PFD | MAG | HVCOR | 4 |  | Corrector Type 4L |  |  | T.mm | 3.2 | 10 | 0.032 | 0.1 | 0.5 | 25 | 2 | [9 empty] | 0 |  | T.mm | 0 | mrad | #DIV/0! | mT
240 |  | CLA | PFD | MAG | QUAD | 6 | K | Quadrupole Type 3 |  |  | T | 7.97 | 93.1 | 0.74201 | 4 | 1.2 | 25 | 9.2 | [9 empty] | 0 |  | T | #DIV/0! | m⁻² | #DIV/0! | T/m
240 |  | CLA | PFD | MAG | QUAD | 7 | K | Quadrupole Type 3 |  |  | T | 7.97 | 93.1 | 0.74201 | 4 | 1.2 | 25 | 9.2 | [9 empty] | 0 |  | T | #DIV/0! | m⁻² | #DIV/0! | T/m
240 |  | CLA | PFD | MAG | HVCOR | 5 |  |  |  |  | T.mm | 3.2 | 10 | 0.032 | 0.1 | 0.5 | 25 | 2 | [9 empty] | 0 |  | T.mm | 0 | mrad | #DIV/0! | mT
240 |  | CLA | SP4 | MAG | DIP | 1 | D | [20 empty] | 0 |  | 0 | 0 | ° | #DIV/0! | mT
240 |  | CLA | SP4 | MAG | HVCOR | 1 | [21 empty] | 0 |  | 0 | 0 | mrad | #DIV/0! | mT
240 |  | CLA | SP4 | MAG | QUAD | 1 | K | [20 empty] | 0 |  | 0 | #DIV/0! | m⁻² | #DIV/0! | T/m
240 |  | CLA | SP4 | MAG | QUAD | 2 | K | [20 empty] | 0 |  | 0 | #DIV/0! | m⁻² | #DIV/0! | T/m
240 |  | CLA | PFD | MAG | HVCOR | 6 |  |  |  |  | T.mm | 3.2 | 10 | 0.032 | 0.1 | 0.5 | 25 | 2 | [9 empty] | 0 |  | T.mm | 0 | mrad | #DIV/0! | mT
Note on J112: Shepherd, Ben (STFC,DL,AST): Quad #19385 was damaged Sep 2021 (left powered for ~1hr without cooling), and replaced with spare
Note on M114: Shepherd, Ben (STFC,DL,AST): Tested and running at higher current than specified to give 5mrad correction in FEBE line

## Specs
Magnet type | Location(s) | Strength | Units | Integrated strength | Units | Current [A] | Voltage [V] | Power [kW] | Quantity ordered | Quantity listed | Quantity installed | Total power [kW] | Drawing number | Manufacturer | Pressure drop [Bar] | Flow [l/min] | Temp rise [°C] | Yoke type | Inductance [mH] | Aperture [mm] | Trello
Bucking Solenoid | Gun | 0.13 | T |  |  | 348 | 8.4 | 2.9232 | 1 | 1 | 1 | 2.9232 | 7103026680.A | Danfysik | 3 | 4.6 | 9.2 | Solid |  | 130 | Bucking solenoid, HRRG
Gun Solenoid | Gun | 0.52 | T |  |  | 400.14 | 37.4 | 14.9652 | 1 | 1 | 1 | 14.9652 | See Strathclyde solenoid info.doc | SEF | 4.98 | 9.93 | 20 | Solid |  | 160
Linac Solenoid | Linac 1 | 0.10352 | T |  |  | 200 | 28.2 | 5.64 | 2 | 2 | 2 | 11.28 | 50022.41.043A | Efremov Institute |  | 4.1 |  | Solid |  | 220 | SwissFEL Linac Solenoids
Dipole Type 1 | C2V start | 0.394 | T | 158 | T.mm | 115.2 | 12.7 | 1.463 | 1 | 1 | 1 | 1.463 | 7103021124.B | Danfysik | 3 | 5.5 | 4 | Solid |  |  | Front end magnets
Dipole Type 2 | C2V end | 0.394 | T | 158 | T.mm | 180.04 | 28.87 | 5.1978 | 1 | 1 | 1 | 5.1978 | 7103021223.B | Danfysik | 3 | 9.83 | 7.9 | Solid |  |  | Front end magnets
Quadrupole Type 1 | S02 | 9.6 | T/m | 1.2 | T | 52.8 | 29.2 | 1.5418 | 5 | 5 | 5 | 7.7088 | 7103021097.C | Danfysik | 5 | 2.1 | 2.6 | Solid |  |  | Front end magnets
Quadrupole Type 2 | C2V | 23.2 | T/m | 2.9 | T | 185.8 | 43.2 | 8.0266 | 3 | 3 | 3 | 24.0797 | 7103021131.C | Danfysik | 5 | 6.2 | 4.6 | Solid |  |  | Front end magnets
Corrector Type 1 | S01 | 0.0109 | T | 0.109 | T.mm | 5.5 | 0.16 | 0.00088 | 4 | 4 | 4 | 0.00352 | 7103021331.D | Danfysik | Air-cooled |  |  | Solid |  |  | Front end magnets
Corrector Type 2 | S02 | 0.0234 | T | 3.026 | T.mm | 10 | 2.03 | 0.0203 | 6 | 6 | 6 | 0.1218 | 7103021169.E | Danfysik | Air-cooled |  |  | Solid |  |  | Front end magnets
Corrector Type 3 | C2V | 0.01276 | T | 1.276 | T.mm | 9.9 | 0.94 | 0.009306 | 2 | 2 | 2 | 0.018612 | 7103021339.D | Danfysik | Air-cooled |  |  | Solid |  |  | Front end magnets
Dipole Type 3 | VBC |  |  | 100 | T.mm | 150 | 8.94 | 1.341 | 4 | 4 | 4 | 5.364 | 256-14320 | Antec | 6 | 2.19 | 8.81 | Solid |  |  | VBC dipoles
Corrector Type 7D | VBC (dipole trim coils) |  |  | 1.5 | T.mm | 10 | 0.82 | 0.0082 | 4 | 4 | 4 | 0.0328 | 256-14320 | Antec | Air-cooled |  |  | Solid |  |  | VBC dipoles
Quadrupole Type 3 | S02-S05, S07-Q9-11, SP2, SP3, FEBE, PFD | 17 | T/m | 3.2 | T | 93.1 | 7.97 | 0.74201 | 39 | 44 | 37 | 27.4543 | 7103033269.C | Danfysik | 4 | 1.2 | 9.2 | Solid |  | 42 | Phase 2 quadrupoles | SP3 quads and correctors | FEBE type 3 quads
Corrector Type 4L | S02-S06, SP2, FEBE, PFD | 0.0211 | T | 3.2 | T.mm | 10 | 3.2 | 0.032 | 38 | 32 | 26 | 0.832 | 7103034422.A | Danfysik/Scanditronix | 0.1 | 0.5 | 2 | Laminated | 5 | 45 | Phase 2 correctors
Corrector Type 4L+ | S03-S06, SP2, FEBE, PFD | 0.02743 | T | 4.16 | T.mm | 13 | 4.16 | 0.05408 | 38 | 8 | 8 | 0.43264 | 7103034422.A | Danfysik | 0.1 | 0.5 | 2 | Laminated | 5 | 45 | Phase 2 correctors | Agreed to run FEBE Type 4L correctors at higher current of 13A to give 5mrad correction
Corrector Type 5L | VBC, SP3 | 0.0183 | T | 3.2 | T.mm | 10 | 3.9 | 0.039 | 2 | 2 | 2 | 0.078 | 7103034482.A | Danfysik | 0.1 | 0.5 | 2 | Laminated | 10 | 80 | Phase 2 correctors | SP3 quads and correctors
Corrector Type 6S | S07, PFD | 0.026 | T | 5 | T.mm | 9.6 | 1.6 | 0.01536 | 5 | 12 | 12 | 0.18432 | 7103034097.B | Danfysik | Air-cooled |  |  | Solid | 200 | 78 | Phase 2 correctors
Dipole Type 4 | Laser Heater | Not specified yet but likely to be very small dipoles | [5 empty] | 0 | 4 | 4 | 0 | 0 | [8 empty] | Laser heater dipoles
Quadrupole Type QFA | S06, S07-Q1-8 | 20 | T/m | 3 | T | 94.518 | 13.2325 | 1.2507 | 10 | 9 | 9 | 11.2564 | 1.50022.41.080 | Scanditronix | 6 | 0.6 |  |  |  | 45 | SwissFEL QFA Quadrupoles
Dipole Type 5 | SP2, SP3 | 1.134 | T | 453.6 | T.mm | 332 | 37 | 12.284 | 2 | 2 | 0 | 0 | BEMA-083001-0 | Scanditronix | 4 | 16 | 11.1 | Solid |  | 43.11 | Spectrometer dipoles
Dipole Type 6 | FEBE dogleg | 0.782 | T | 203.7627 | T.mm | 337.4 | 7.8 | 2.6317 | 4 | 4 | 4 | 10.5269 |  | Tesla | 1 | 11.8 | 6.5 | Solid | 12.8 | 42 | FEBE dipole magnets
Dipole Type 7 | FEBE spectrometer | 1.15 | T | 698.615 | T.mm | 309 | 23 | 7.107 | 1 | 1 | 1 | 7.107 |  | Tesla | 1 | 18.6 | 6 | Solid | 95.7 | 42 | FEBE dipole magnets
Quadrupole Type 4 | FEBE laser exit | 14.1765 | T/m | 2.1265 | T |  |  | 0 |  | 9 | 0 | 0 | [7 empty] | 97 | FEBE hutch magnets
Quadrupole Type 5 | FEBE around IP | 30.0208 | T/m | 4.5031 | T |  |  | 0 |  | 0 | 0 | 0 | [7 empty] | 97 | FEBE hutch magnets
Corrector Type 8Q | FEBE around IP (integrated with quads) | 0.066713 | T | 10.0069 | T.mm |  |  | 0 |  | 16 | 0 | 0 | [7 empty] | 58 | FEBE hutch magnets
Corrector Type 9 | FEBE laser exit | 0.033333 | T | 5 | T.mm |  |  | 0 | 4 | 4 | 0 | 0 | [7 empty] | 97 | FEBE hutch magnets
Corrector Type 10 | FEBE dump | 0.066713 | T | 10.0069 | T.mm |  |  | 0 | 2 | 2 | 0 | 0 | [7 empty] | 42 | FEBE hutch magnets
Sextupole Type 1 | FEBE dogleg | 250 | T/m² | 25 | T/m | 8 | 0.6 | 0.0048 |  | 2 | 0 | 0 | Budgetary quote received from Danfysik with approx ratings | [6 empty] | 42 | FEBE arc sextupoles
Modulator Undulator 1 | FEL Modulator Section | [8 empty] | 1 | 0 | [9 empty] | Modulator undulators
Modulator Undulator 2 | FEL Modulator Section | [8 empty] | 1 | 0 | [9 empty] | Modulator undulators
Phase Shifter Type 1 | FEL Modulator Section | [8 empty] | 1 | 0 | [9 empty] | Phase shifters
Quadrupole Type 6 | FEL Radiator Section | [8 empty] | 17 | 0 | [9 empty] | Inter-undulator quads
Radiator Undulator | FEL Radiator Section | [8 empty] | 17 | 0 | [9 empty] | Radiator undulators
Phase Shifter Type 2 | FEL Radiator Section | [8 empty] | 17 | 0 | [9 empty] | Phase shifters
1.3
Note on L1: Shepherd, Ben (STFC,DL,AST): with a serial number
Note on E9: Ben Shepherd: spec values
Note on J14: Shepherd, Ben (STFC,DL,AST): Two separate orders, for Phase 2 (PR16003) and FEBE (PR19069). One magnet damaged in Sep 2021 (#19385), probably beyond repair
Note on O15: Shepherd, Ben (STFC,DL,AST): Scanditronix provided a one-off 4L for S02-HVCOR-04

## Measurements
|  |  | Nominal values | [12 empty] | Quadratic fit to field vs current |  |  |  | Reference
Magnet type | Serial number | Lookup text | Strength | Units | Integrated strength | Units | Nominal Current [A] | Nominal Voltage [V] | Magnetic length [mm] | Quantity | Drawing number | Manufacturer | Pressure drop [Bar] | Flow [l/min] | Temp rise [°C] | a2 [T/A²] | a1 [T/A] | a0 [T] | Current to reach nominal field [A]
Dipole Type 1 | 1 |  | 0.394 | T | 158 | T.mm | 115.2 | 12.7 | 401.0152 | 1 | 7103021124.B | Danfysik | 3 | 5.5 | 4 | -1.4051e-06 | 0.0036219 | -0.00023206 | 113.8774 | Excitation curve
Dipole Type 2 | 1 |  | 0.394 | T | 158 | T.mm | 180.04 | 28.87 |  | 1 | 7103021223.B | Danfysik | 3 | 9.83 | 7.9 | -3.6783e-07 | 0.0023109 | -0.00066326 | 175.6932 | Excitation curve
Quadrupole Type 1 | 1 |  | 9.6 | T/m | 1.2 | T | 52.8 | 29.2 |  | 5 | 7103021097.C | Danfysik | 5 | 2.1 | 2.6
Quadrupole Type 1 | 2 |  | 9.6 | T/m | 1.2 | T | 52.8 | 29.2 |  | 5 | 7103021097.C | Danfysik | 5 | 2.1 | 2.6
Quadrupole Type 1 | 3 |  | 9.6 | T/m | 1.2 | T | 52.8 | 29.2 |  | 5 | 7103021097.C | Danfysik | 5 | 2.1 | 2.6
Quadrupole Type 1 | 4 |  | 9.6 | T/m | 1.2 | T | 52.8 | 29.2 |  | 5 | 7103021097.C | Danfysik | 5 | 2.1 | 2.6
Quadrupole Type 1 | 5 |  | 9.6 | T/m | 1.2 | T | 52.8 | 29.2 |  | 5 | 7103021097.C | Danfysik | 5 | 2.1 | 2.6
Quadrupole Type 2 | 1 |  | 23.2 | T/m | 2.9 | T | 185.8 | 43.2 |  | 3 | 7103021131.C | Danfysik | 5 | 6.2 | 4.6
Quadrupole Type 2 | 2 |  | 23.2 | T/m | 2.9 | T | 185.8 | 43.2 |  | 3 | 7103021131.C | Danfysik | 5 | 6.2 | 4.6
Quadrupole Type 2 | 3 |  | 23.2 | T/m | 2.9 | T | 185.8 | 43.2 |  | 3 | 7103021131.C | Danfysik | 5 | 6.2 | 4.6
Corrector Type 1 | 1 |  | 0.0109 | T | 0.109 | T.mm | 5.5 | 0.16 |  | 4 | 7103021331.D | Danfysik
Corrector Type 1 | 2 |  | 0.0109 | T | 0.109 | T.mm | 5.5 | 0.16 |  | 4 | 7103021331.D | Danfysik
Corrector Type 2 |  |  | 0.0234 | T | 3.026 | T.mm | 10 | 2.03 |  | 6 | 7103021169.E | Danfysik
Corrector Type 3 |  |  | 0.01276 | T | 1.276 | T.mm | 9.9 | 0.94 |  | 2 | 7103021339.D | Danfysik
spec values

## Revision
Revision of table
Saving under new name? Don't forget to update any references in the VELA/CLARA wiki
Rev | Date | Author | Notes
1
2 | 2014-07-02 | BDF | Added in water flow data from Danfysik quotation
3 | 2016-07-15 | BJAS | Updated whole table based on CLARA V10 layout
3.1 | 2016-07-18 | BJAS | Added actual required strengths for quads and correctors, S02-S07 Quad strengths based on conversation with PHW Corrector strengths based on 3mrad, energies from <\\fed.cclrc.ac.uk\org\NLab\ASTeC\Projects\CLARA\Layouts\CLARA V10 layout\CLARA V10 Short 240 Mode\clara_qen.png> For calculation, see <\\fed.cclrc.ac.uk\org\NLab\ASTeC\Projects\CLARA\Magnets\Corrector calculations.xlsx> (+10% numbers)
3.2 | 2016-08-17 | BJAS
3.3 | 2016-09-09 | BJAS | S05: use QFA instead of Type 3 Added magnets to end of S07 (after SP3) and PFD
3.4 | 2016-09-15 | BJAS | On BDF's request, changed S04, S05 quads from QFA back to Type 3 due to space constraints QFAs now in S06, S07 (up to Q08)
3.5 | 2017-03-24 | BJAS | Danfysik correctors now in three different types (4L, 5L, 6S) Inserted S07-HVCOR-05 just before SP3-DIP-01
4 | 2017-12-01 | BJAS | Added solenoids Added module number and serial number
4.1 | 2017-12-12 | BJAS | Serial numbers for quads installed on M5 and M6
5 | 2018-02-01 | BJAS | Updated whole table based on CLARA V12 layout
5.1 | 2018-09-18 | BJAS | Filled in serial numbers installed in modules 7, 8, 10, 11, SP2, SP3
5.2 | 2019-02-05 | BJAS | Serial numbers for M3 quad, M4 correctors
6 | 2019-05-22 | BJAS | Columns for excitation curve data
6.01 | 2019-06-07 | BJAS | Added excitation data for S02-Q1-5
6.02 | 2019-12-11 | BJAS | Updated data for Type 4L correctors in FEBE
6.03 | 2020-03-30 | BJAS | Added excitation data for C2V quads and Phase 1 correctors. Split correctors HVCOR -> VCOR, HCOR
6.04 | 2020-04-07 | BJAS | Changed excitation parameters for quads
6.05 | 2020-07-20 | BJAS | Correct layout for FEBE
6.06 | 2020-08-10 | BJAS | In M12, changed a quad from QFA to Type 3, and a corrector from 4L to 6S
6.07 | 2020-09-08 | BJAS | Put in all coefficients for Type 4L, 5L, 6S correctors. Split corrector lines from HVCOR -> VCOR, HCOR
6.08 | 2020-10-22 | BJAS | Filled in module numbers for FEBE arc, and serial numbers of quads from modules F1-F5
6.09 | 2021-02-05 | BJAS | Filled in serial numbers for Type 6 dipoles
6.1 | 2021-03-18 | BJAS | Last FEBE corrector is Type 10 now, not Type 9
6.11 | 2021-04-29 | BJAS | Serial number for S07-MAG-HVCOR-07
6.12 | 2021-09-22 | BJAS | New serial number for FEA-MAG-QUAD-01 replacement due to damage
6.13 | 2022-07-01 | BJAS | Added two sextupoles in FEBE arc
6.14 | 2022-10-06 | BJAS | Module numbers for FEH and FED magnets
6.15 | 2023-01-06 | BJAS | Serial numbers for modules F6-F8
6.16 | 2023-10-24 | BJAS | Set higher-rated correctors as a different magnet type (4L+) to avoid confusion
6.17 | 2023-12-06 | AGH | Added excitation curve conversion constants for VBC dipoles and SP2 and SP3 dipoles
6.18 | 2023-12-07 | AGH | Added excitation curve constants for SwissFEL QFA quads, FEBE arc dipoles
6.19 | 2023-12-20 | AGH | Added excitation curve constants for FEBE type 3 quads
6.2 | 2024-02-06 | BJAS | Info about S02-HVCOR-04
6.21 | 2024-02-12 | AGH | Added slope constants for VBC HCOR and S07-HVCOR-07
6.22 | 2024-07-16 | AGH | Slope constants added for S02-HVCOR-04
6.23 | 2024-08-13 | AGH | Slope constants added for FEBE hutch quads and integrated correctors